## GWL = 1 K
IDFs are calculated using the biad-adjusted Regional Climate model MAR3.14.0 forced by ERA5 (resolution of 5 km) reanalysis over 1940-2023.
The IDF for each location is calculated taking the closest MAR pixel to the center of the commune and its 5 closest neighbours (red points on the map below).
The values are computed as a weighted (by the distance) average of those selected pixels.
The GWL (Global Warming level) represents the Global Mean Surface Temperature anomaly with 1850-1899 as reference.
The used statistical law is a General Pareto Distribution, future IDFs are computed by adding 7% of intensity per degree of Global Warming
Reference: Brajkovic et al., 2025 (https://doi.org/10.1016/j.ejrh.2025.102399); contact : josip.brajkovic@uliege.be
Units: mm (in the table)
Montana coefficients: val[mm/h]=a*duration[minutes]^(-b)
Return level [mm] | [9 empty] | 95% confidence interval half width [mm]
Return period (years) | 1h | 3h | 6h | 12h | 24h | 48h | 72h | Montana a | Montana b | 1h | 3h | 6h | 12h | 24h | 48h | 72h
2 | 19.6528 | 29.8577 | 34.6935 | 37.5881 | 39.7561 | 46.9256 | 53.8706 | 352.5494 | 0.70215 | 1.1257 | 1.643 | 1.7737 | 1.8812 | 1.9918 | 2.2286 | 2.3956
5 | 25.6573 | 37.9927 | 43.6302 | 47.3471 | 50.4198 | 58.7586 | 66.3088 | 490.451 | 0.71806 | 2.2151 | 2.85 | 2.96 | 3.3674 | 3.7662 | 4.2177 | 4.3153
10 | 30.9127 | 44.6167 | 50.7008 | 55.4062 | 59.6109 | 68.9088 | 76.6034 | 626.879 | 0.7329 | 3.6703 | 4.2914 | 4.3392 | 5.266 | 6.1473 | 6.9328 | 6.8183
20 | 36.878 | 51.6814 | 58.0568 | 64.1052 | 69.9015 | 80.2266 | 87.7305 | 799.7625 | 0.74974 | 5.8412 | 6.3135 | 6.2452 | 8.0682 | 9.7978 | 11.0739 | 10.5087
25 | 38.9656 | 54.0551 | 60.4885 | 67.0509 | 73.4699 | 84.1409 | 91.5008 | 864.8611 | 0.75555 | 6.7187 | 7.1024 | 6.9814 | 9.1882 | 11.2905 | 12.7592 | 11.9799
30 | 40.736 | 56.032 | 62.4992 | 69.5128 | 76.4837 | 87.4428 | 94.6523 | 921.9619 | 0.76043 | 7.5076 | 7.8001 | 7.6295 | 10.1881 | 12.6369 | 14.276 | 13.2916
50 | 46.0253 | 61.7565 | 68.2494 | 76.6838 | 85.4225 | 97.2164 | 103.8342 | 1103.037 | 0.77473 | 10.0939 | 10.0242 | 9.6762 | 13.4201 | 17.0677 | 19.2496 | 17.5219
100 | 54.0499 | 69.9845 | 76.3389 | 87.0969 | 98.8122 | 111.8055 | 117.1681 | 1408.3963 | 0.79558 | 14.6172 | 13.7292 | 13.0273 | 18.9133 | 24.8314 | 27.9157 | 24.6856
200 | 63.1766 | 78.7814 | 84.778 | 98.361 | 113.8153 | 128.0876 | 131.585 | 1802.0841 | 0.81806 | 20.5398 | 18.3169 | 17.0883 | 25.8437 | 34.9686 | 39.1668 | 33.6872

## GWL = 2 K
IDFs are calculated using the biad-adjusted Regional Climate model MAR3.14.0 forced by ERA5 (resolution of 5 km) reanalysis over 1940-2023.
The IDF for each location is calculated taking the closest MAR pixel to the center of the commune and its 5 closest neighbours (red points on the map below).
The values are computed as a weighted (by the distance) average of those selected pixels.
The GWL (Global Warming level) represents the Global Mean Surface Temperature anomaly with 1850-1899 as reference.
The used statistical law is a General Pareto Distribution, future IDFs are computed by adding 7% of intensity per degree of Global Warming
Reference: Brajkovic et al., 2025 (https://doi.org/10.1016/j.ejrh.2025.102399); contact : josip.brajkovic@uliege.be
Units: mm (in the table)
Montana coefficients: val[mm/h]=a*duration[minutes]^(-b)
Return level [mm] | [9 empty] | 95% confidence interval half width [mm]
Return period (years) | 1h | 3h | 6h | 12h | 24h | 48h | 72h | Montana a | Montana b | 1h | 3h | 6h | 12h | 24h | 48h | 72h
2 | 21.0285 | 31.9477 | 37.1221 | 40.2193 | 42.539 | 50.2104 | 57.6415 | 377.2271 | 0.70214 | 1.2045 | 1.758 | 1.8978 | 2.0129 | 2.1313 | 2.3846 | 2.5633
5 | 27.4534 | 40.6522 | 46.6843 | 50.6614 | 53.9492 | 62.8717 | 70.9504 | 524.7826 | 0.71806 | 2.3702 | 3.0495 | 3.1672 | 3.6031 | 4.0298 | 4.5129 | 4.6173
10 | 33.0766 | 47.7399 | 54.2498 | 59.2846 | 63.7837 | 73.7324 | 81.9657 | 670.7605 | 0.7329 | 3.9272 | 4.5918 | 4.6429 | 5.6346 | 6.5777 | 7.4181 | 7.2956
20 | 39.4595 | 55.2991 | 62.1208 | 68.5925 | 74.7946 | 85.8425 | 93.8716 | 855.746 | 0.74974 | 6.25 | 6.7555 | 6.6823 | 8.6329 | 10.4836 | 11.849 | 11.2443
25 | 41.6932 | 57.839 | 64.7227 | 71.7445 | 78.6128 | 90.0307 | 97.9059 | 925.4013 | 0.75555 | 7.1891 | 7.5995 | 7.4701 | 9.8314 | 12.0809 | 13.6523 | 12.8185
30 | 43.5875 | 59.9543 | 66.8741 | 74.3787 | 81.8376 | 93.5638 | 101.278 | 986.4999 | 0.76043 | 8.0331 | 8.3461 | 8.1636 | 10.9013 | 13.5215 | 15.2754 | 14.222
50 | 49.2471 | 66.0794 | 73.0268 | 82.0516 | 91.4021 | 104.0216 | 111.1026 | 1180.2493 | 0.77473 | 10.8004 | 10.7258 | 10.3535 | 14.3595 | 18.2624 | 20.5971 | 18.7484
100 | 57.8334 | 74.8834 | 81.6826 | 93.1937 | 105.7291 | 119.6318 | 125.3699 | 1506.984 | 0.79558 | 15.6404 | 14.6903 | 13.9393 | 20.2372 | 26.5696 | 29.8698 | 26.4136
200 | 67.599 | 84.2961 | 90.7124 | 105.2462 | 121.7824 | 137.0537 | 140.796 | 1928.2301 | 0.81806 | 21.9776 | 19.5991 | 18.2845 | 27.6528 | 37.4164 | 41.9085 | 36.0453

## GWL = 3 K
IDFs are calculated using the biad-adjusted Regional Climate model MAR3.14.0 forced by ERA5 (resolution of 5 km) reanalysis over 1940-2023.
The IDF for each location is calculated taking the closest MAR pixel to the center of the commune and its 5 closest neighbours (red points on the map below).
The values are computed as a weighted (by the distance) average of those selected pixels.
The GWL (Global Warming level) represents the Global Mean Surface Temperature anomaly with 1850-1899 as reference.
The used statistical law is a General Pareto Distribution, future IDFs are computed by adding 7% of intensity per degree of Global Warming
Reference: Brajkovic et al., 2025 (https://doi.org/10.1016/j.ejrh.2025.102399); contact : josip.brajkovic@uliege.be
Units: mm (in the table)
Montana coefficients: val[mm/h]=a*duration[minutes]^(-b)
Return level [mm] | [9 empty] | 95% confidence interval half width [mm]
Return period (years) | 1h | 3h | 6h | 12h | 24h | 48h | 72h | Montana a | Montana b | 1h | 3h | 6h | 12h | 24h | 48h | 72h
2 | 22.4042 | 34.0378 | 39.5506 | 42.8505 | 45.3219 | 53.4952 | 61.4125 | 401.9063 | 0.70215 | 1.2833 | 1.873 | 2.022 | 2.1446 | 2.2707 | 2.5407 | 2.731
5 | 29.2494 | 43.3117 | 49.7385 | 53.9756 | 57.4786 | 66.9848 | 75.592 | 559.1142 | 0.71806 | 2.5253 | 3.249 | 3.3744 | 3.8388 | 4.2934 | 4.8081 | 4.9194
10 | 35.2405 | 50.8631 | 57.7989 | 63.1631 | 67.9565 | 78.556 | 87.3279 | 714.641 | 0.7329 | 4.1841 | 4.8922 | 4.9467 | 6.0033 | 7.008 | 7.9034 | 7.7729
20 | 42.0409 | 58.9168 | 66.1847 | 73.0799 | 79.6877 | 91.4583 | 100.0127 | 911.7292 | 0.74974 | 6.6589 | 7.1974 | 7.1195 | 9.1977 | 11.1695 | 12.6242 | 11.9799
25 | 44.4207 | 61.6228 | 68.9569 | 76.4381 | 83.7557 | 95.9206 | 104.3109 | 985.9416 | 0.75555 | 7.6594 | 8.0967 | 7.9588 | 10.4746 | 12.8712 | 14.5455 | 13.6571
30 | 46.439 | 63.8765 | 71.249 | 79.2446 | 87.1914 | 99.6848 | 107.9037 | 1051.0373 | 0.76043 | 8.5587 | 8.8922 | 8.6976 | 11.6144 | 14.4061 | 16.2747 | 15.1524
50 | 52.4688 | 70.4024 | 77.8043 | 87.4195 | 97.3817 | 110.8267 | 118.371 | 1257.4621 | 0.77473 | 11.507 | 11.4275 | 11.0309 | 15.2989 | 19.4571 | 21.9446 | 19.975
100 | 61.6169 | 79.7823 | 87.0264 | 99.2905 | 112.6459 | 127.4582 | 133.5716 | 1605.5717 | 0.79558 | 16.6636 | 15.6513 | 14.8512 | 21.5612 | 28.3078 | 31.8239 | 28.1416
200 | 72.0214 | 89.8108 | 96.6469 | 112.1315 | 129.7495 | 146.0198 | 150.0069 | 2054.376 | 0.81806 | 23.4154 | 20.8812 | 19.4807 | 29.4618 | 39.8642 | 44.6502 | 38.4034

## GWL = 4 K
IDFs are calculated using the biad-adjusted Regional Climate model MAR3.14.0 forced by ERA5 (resolution of 5 km) reanalysis over 1940-2023.
The IDF for each location is calculated taking the closest MAR pixel to the center of the commune and its 5 closest neighbours (red points on the map below).
The values are computed as a weighted (by the distance) average of those selected pixels.
The GWL (Global Warming level) represents the Global Mean Surface Temperature anomaly with 1850-1899 as reference.
The used statistical law is a General Pareto Distribution, future IDFs are computed by adding 7% of intensity per degree of Global Warming
Reference: Brajkovic et al., 2025 (https://doi.org/10.1016/j.ejrh.2025.102399); contact : josip.brajkovic@uliege.be
Units: mm (in the table)
Montana coefficients: val[mm/h]=a*duration[minutes]^(-b)
Return level [mm] | [9 empty] | 95% confidence interval half width [mm]
Return period (years) | 1h | 3h | 6h | 12h | 24h | 48h | 72h | Montana a | Montana b | 1h | 3h | 6h | 12h | 24h | 48h | 72h
2 | 23.7799 | 36.1278 | 41.9792 | 45.4816 | 48.1049 | 56.78 | 65.1834 | 426.5849 | 0.70215 | 1.3621 | 1.988 | 2.1461 | 2.2763 | 2.4101 | 2.6967 | 2.8987
5 | 31.0454 | 45.9712 | 52.7926 | 57.2899 | 61.008 | 71.0979 | 80.2336 | 593.4458 | 0.71806 | 2.6803 | 3.4485 | 3.5816 | 4.0746 | 4.5571 | 5.1034 | 5.2215
10 | 37.4043 | 53.9863 | 61.3479 | 67.0415 | 72.1292 | 83.3796 | 92.6902 | 758.5234 | 0.7329 | 4.4411 | 5.1926 | 5.2504 | 6.3719 | 7.4383 | 8.3887 | 8.2502
20 | 44.6224 | 62.5344 | 70.2487 | 77.5672 | 84.5808 | 97.0742 | 106.1539 | 967.7127 | 0.74974 | 7.0678 | 7.6394 | 7.5567 | 9.7625 | 11.8553 | 13.3994 | 12.7155
25 | 47.1483 | 65.4067 | 73.1911 | 81.1316 | 88.8986 | 101.8104 | 110.716 | 1046.4819 | 0.75555 | 8.1297 | 8.5939 | 8.4475 | 11.1177 | 13.6615 | 15.4386 | 14.4957
30 | 49.2906 | 67.7988 | 75.624 | 84.1105 | 92.5453 | 105.8058 | 114.5293 | 1115.574 | 0.76043 | 9.0842 | 9.4382 | 9.2317 | 12.3276 | 15.2907 | 17.274 | 16.0828
50 | 55.6906 | 74.7253 | 82.5818 | 92.7874 | 103.3613 | 117.6319 | 125.6394 | 1334.6748 | 0.77473 | 12.2136 | 12.1292 | 11.7082 | 16.2383 | 20.6519 | 23.292 | 21.2015
100 | 65.4004 | 84.6812 | 92.3701 | 105.3872 | 119.5628 | 135.2846 | 141.7734 | 1704.1594 | 0.79558 | 17.6868 | 16.6124 | 15.7631 | 22.8851 | 30.046 | 33.778 | 29.8696
200 | 76.4437 | 95.3255 | 102.5813 | 119.0168 | 137.7165 | 154.986 | 159.2179 | 2180.5218 | 0.81806 | 24.8532 | 22.1634 | 20.6769 | 31.2709 | 42.312 | 47.3918 | 40.7615