## GWL = 1 K
IDFs are calculated using the biad-adjusted Regional Climate model MAR3.14.0 forced by ERA5 (resolution of 5 km) reanalysis over 1940-2023.
The IDF for each location is calculated taking the closest MAR pixel to the center of the commune and its 5 closest neighbours (red points on the map below).
The values are computed as a weighted (by the distance) average of those selected pixels.
The GWL (Global Warming level) represents the Global Mean Surface Temperature anomaly with 1850-1899 as reference.
The used statistical law is a General Pareto Distribution, future IDFs are computed by adding 7% of intensity per degree of Global Warming
Reference: Brajkovic et al., 2025 (https://doi.org/10.1016/j.ejrh.2025.102399); contact : josip.brajkovic@uliege.be
Units: mm (in the table)
Montana coefficients: val[mm/h]=a*duration[minutes]^(-b)
Return level [mm] | [9 empty] | 95% confidence interval half width [mm]
Return period (years) | 1h | 3h | 6h | 12h | 24h | 48h | 72h | Montana a | Montana b | 1h | 3h | 6h | 12h | 24h | 48h | 72h
2 | 17.5057 | 26.9191 | 31.9703 | 35.4178 | 36.4178 | 43.0455 | 48.4962 | 297.6176 | 0.68891 | 0.97351 | 1.5218 | 1.757 | 1.9279 | 1.8232 | 1.9869 | 2.0982
5 | 22.6695 | 35.0506 | 41.1751 | 45.717 | 46.3574 | 53.5121 | 59.3534 | 388.2984 | 0.69052 | 1.8793 | 2.9771 | 3.1917 | 3.6592 | 3.5818 | 3.6587 | 3.7043
10 | 27.1306 | 42.1755 | 48.9365 | 54.6365 | 55.1935 | 62.3563 | 68.2713 | 466.7613 | 0.69143 | 3.0811 | 4.9262 | 4.966 | 5.9327 | 5.982 | 5.8441 | 5.6951
20 | 32.1367 | 50.2729 | 57.4622 | 64.675 | 65.372 | 72.0921 | 77.8496 | 554.8252 | 0.69211 | 4.8626 | 7.8523 | 7.5142 | 9.364 | 9.7192 | 9.1094 | 8.5751
25 | 33.8754 | 53.1092 | 60.3819 | 68.1694 | 68.9701 | 75.4314 | 81.0822 | 585.398 | 0.69228 | 5.5791 | 9.0393 | 8.5229 | 10.7603 | 11.2677 | 10.4251 | 9.7154
30 | 35.345 | 55.5158 | 62.8341 | 71.1261 | 72.036 | 78.238 | 83.7795 | 611.2286 | 0.69241 | 6.2214 | 10.1078 | 9.4212 | 12.0183 | 12.6743 | 11.6043 | 10.7297
50 | 39.7095 | 62.7116 | 70.0374 | 79.9257 | 81.2721 | 86.4929 | 91.6149 | 687.8756 | 0.69269 | 8.3173 | 13.619 | 12.3177 | 16.1554 | 17.3648 | 15.4432 | 13.9889
100 | 46.2633 | 73.6463 | 80.6482 | 93.1917 | 95.4959 | 98.6822 | 102.9371 | 802.7137 | 0.6929 | 11.9505 | 19.782 | 17.2398 | 23.4151 | 25.791 | 22.053 | 19.4785
200 | 53.6284 | 86.1082 | 92.311 | 108.1776 | 111.966 | 112.12 | 115.1121 | 931.3138 | 0.69291 | 16.6566 | 27.8811 | 23.4716 | 32.9356 | 37.1365 | 30.5216 | 26.3384

## GWL = 2 K
IDFs are calculated using the biad-adjusted Regional Climate model MAR3.14.0 forced by ERA5 (resolution of 5 km) reanalysis over 1940-2023.
The IDF for each location is calculated taking the closest MAR pixel to the center of the commune and its 5 closest neighbours (red points on the map below).
The values are computed as a weighted (by the distance) average of those selected pixels.
The GWL (Global Warming level) represents the Global Mean Surface Temperature anomaly with 1850-1899 as reference.
The used statistical law is a General Pareto Distribution, future IDFs are computed by adding 7% of intensity per degree of Global Warming
Reference: Brajkovic et al., 2025 (https://doi.org/10.1016/j.ejrh.2025.102399); contact : josip.brajkovic@uliege.be
Units: mm (in the table)
Montana coefficients: val[mm/h]=a*duration[minutes]^(-b)
Return level [mm] | [9 empty] | 95% confidence interval half width [mm]
Return period (years) | 1h | 3h | 6h | 12h | 24h | 48h | 72h | Montana a | Montana b | 1h | 3h | 6h | 12h | 24h | 48h | 72h
2 | 18.7311 | 28.8034 | 34.2082 | 37.897 | 38.9671 | 46.0587 | 51.891 | 318.4509 | 0.68891 | 1.0417 | 1.6283 | 1.88 | 2.0628 | 1.9508 | 2.1259 | 2.2451
5 | 24.2564 | 37.5042 | 44.0573 | 48.9172 | 49.6024 | 57.2579 | 63.5082 | 415.4796 | 0.69052 | 2.0109 | 3.1855 | 3.4151 | 3.9153 | 3.8325 | 3.9148 | 3.9636
10 | 29.0297 | 45.1277 | 52.362 | 58.4611 | 59.057 | 66.7212 | 73.0503 | 499.4348 | 0.69143 | 3.2968 | 5.271 | 5.3136 | 6.348 | 6.4007 | 6.2531 | 6.0937
20 | 34.3862 | 53.792 | 61.4845 | 69.2022 | 69.948 | 77.1385 | 83.299 | 593.6632 | 0.69211 | 5.203 | 8.4019 | 8.0402 | 10.0195 | 10.3995 | 9.7471 | 9.1753
25 | 36.2467 | 56.8268 | 64.6087 | 72.9412 | 73.7981 | 80.7116 | 86.7579 | 626.376 | 0.69228 | 5.9696 | 9.672 | 9.1195 | 11.5135 | 12.0565 | 11.1549 | 10.3955
30 | 37.8191 | 59.4019 | 67.2325 | 76.1049 | 77.0785 | 83.7146 | 89.6441 | 654.015 | 0.69241 | 6.6569 | 10.8153 | 10.0807 | 12.8595 | 13.5615 | 12.4166 | 11.4807
50 | 42.4892 | 67.1014 | 74.94 | 85.5205 | 86.9612 | 92.5475 | 98.028 | 736.026 | 0.69269 | 8.8995 | 14.5723 | 13.18 | 17.2863 | 18.5804 | 16.5242 | 14.9682
100 | 49.5017 | 78.8015 | 86.2936 | 99.7151 | 102.1806 | 105.59 | 110.1427 | 858.9041 | 0.6929 | 12.787 | 21.1667 | 18.4466 | 25.0542 | 27.5964 | 23.5968 | 20.842
200 | 57.3824 | 92.1358 | 98.7728 | 115.75 | 119.8036 | 119.9684 | 123.17 | 996.5063 | 0.69291 | 17.8225 | 29.8328 | 25.1146 | 35.2411 | 39.7361 | 32.6581 | 28.1821

## GWL = 3 K
IDFs are calculated using the biad-adjusted Regional Climate model MAR3.14.0 forced by ERA5 (resolution of 5 km) reanalysis over 1940-2023.
The IDF for each location is calculated taking the closest MAR pixel to the center of the commune and its 5 closest neighbours (red points on the map below).
The values are computed as a weighted (by the distance) average of those selected pixels.
The GWL (Global Warming level) represents the Global Mean Surface Temperature anomaly with 1850-1899 as reference.
The used statistical law is a General Pareto Distribution, future IDFs are computed by adding 7% of intensity per degree of Global Warming
Reference: Brajkovic et al., 2025 (https://doi.org/10.1016/j.ejrh.2025.102399); contact : josip.brajkovic@uliege.be
Units: mm (in the table)
Montana coefficients: val[mm/h]=a*duration[minutes]^(-b)
Return level [mm] | [9 empty] | 95% confidence interval half width [mm]
Return period (years) | 1h | 3h | 6h | 12h | 24h | 48h | 72h | Montana a | Montana b | 1h | 3h | 6h | 12h | 24h | 48h | 72h
2 | 19.9565 | 30.6878 | 36.4461 | 40.3763 | 41.5163 | 49.0718 | 55.2857 | 339.2842 | 0.68891 | 1.1098 | 1.7348 | 2.003 | 2.1978 | 2.0785 | 2.265 | 2.392
5 | 25.8432 | 39.9577 | 46.9396 | 52.1173 | 52.8474 | 61.0038 | 67.6629 | 442.6595 | 0.69052 | 2.1425 | 3.3939 | 3.6386 | 4.1715 | 4.0833 | 4.1709 | 4.2229
10 | 30.9288 | 48.08 | 55.7876 | 62.2857 | 62.9205 | 71.0861 | 77.8293 | 532.1083 | 0.69143 | 3.5125 | 5.6159 | 5.6612 | 6.7633 | 6.8195 | 6.6622 | 6.4924
20 | 36.6358 | 57.3111 | 65.5069 | 73.7295 | 74.5241 | 82.185 | 88.7485 | 632.5011 | 0.69211 | 5.5433 | 8.9516 | 8.5662 | 10.675 | 11.0799 | 10.3847 | 9.7756
25 | 38.618 | 60.5445 | 68.8354 | 77.7131 | 78.626 | 85.9918 | 92.4337 | 667.3532 | 0.69228 | 6.3601 | 10.3048 | 9.7161 | 12.2667 | 12.8452 | 11.8846 | 11.0755
30 | 40.2933 | 63.288 | 71.6309 | 81.0838 | 82.1211 | 89.1913 | 95.5086 | 696.8005 | 0.69241 | 7.0924 | 11.5229 | 10.7401 | 13.7008 | 14.4487 | 13.2289 | 12.2318
50 | 45.2689 | 71.4912 | 79.8427 | 91.1153 | 92.6502 | 98.602 | 104.441 | 784.1776 | 0.69269 | 9.4817 | 15.5257 | 14.0422 | 18.4172 | 19.7959 | 17.6052 | 15.9474
100 | 52.7401 | 83.9567 | 91.939 | 106.2386 | 108.8653 | 112.4977 | 117.3483 | 915.0945 | 0.6929 | 13.6235 | 22.5514 | 19.6534 | 26.6932 | 29.4018 | 25.1405 | 22.2055
200 | 61.1364 | 98.1634 | 105.2346 | 123.3225 | 127.6412 | 127.8168 | 131.2278 | 1061.6956 | 0.69291 | 18.9885 | 31.7844 | 26.7577 | 37.5466 | 42.3356 | 34.7946 | 30.0258

## GWL = 4 K
IDFs are calculated using the biad-adjusted Regional Climate model MAR3.14.0 forced by ERA5 (resolution of 5 km) reanalysis over 1940-2023.
The IDF for each location is calculated taking the closest MAR pixel to the center of the commune and its 5 closest neighbours (red points on the map below).
The values are computed as a weighted (by the distance) average of those selected pixels.
The GWL (Global Warming level) represents the Global Mean Surface Temperature anomaly with 1850-1899 as reference.
The used statistical law is a General Pareto Distribution, future IDFs are computed by adding 7% of intensity per degree of Global Warming
Reference: Brajkovic et al., 2025 (https://doi.org/10.1016/j.ejrh.2025.102399); contact : josip.brajkovic@uliege.be
Units: mm (in the table)
Montana coefficients: val[mm/h]=a*duration[minutes]^(-b)
Return level [mm] | [9 empty] | 95% confidence interval half width [mm]
Return period (years) | 1h | 3h | 6h | 12h | 24h | 48h | 72h | Montana a | Montana b | 1h | 3h | 6h | 12h | 24h | 48h | 72h
2 | 21.1819 | 32.5721 | 38.684 | 42.8555 | 44.0656 | 52.085 | 58.6804 | 360.1176 | 0.68891 | 1.1779 | 1.8414 | 2.126 | 2.3327 | 2.2061 | 2.4041 | 2.5388
5 | 27.4301 | 42.4113 | 49.8218 | 55.3175 | 56.0924 | 64.7496 | 71.8177 | 469.8408 | 0.69052 | 2.274 | 3.6023 | 3.862 | 4.4276 | 4.334 | 4.427 | 4.4822
10 | 32.828 | 51.0323 | 59.2131 | 66.1102 | 66.7841 | 75.4511 | 82.6083 | 564.7817 | 0.69143 | 3.7282 | 5.9607 | 6.0088 | 7.1785 | 7.2382 | 7.0713 | 6.8911
20 | 38.8854 | 60.8302 | 69.5292 | 78.2567 | 79.1001 | 87.2314 | 94.198 | 671.3383 | 0.69211 | 5.8837 | 9.5012 | 9.0922 | 11.3305 | 11.7602 | 11.0224 | 10.3758
25 | 40.9892 | 64.2621 | 73.0622 | 82.4849 | 83.4539 | 91.272 | 98.1094 | 708.3318 | 0.69228 | 6.7507 | 10.9375 | 10.3127 | 13.0199 | 13.634 | 12.6144 | 11.7556
30 | 42.7674 | 67.1741 | 76.0293 | 86.0626 | 87.1636 | 94.6679 | 101.3732 | 739.5855 | 0.69241 | 7.5279 | 12.2304 | 11.3996 | 14.5421 | 15.3359 | 14.0412 | 12.9829
50 | 48.0486 | 75.881 | 84.7453 | 96.7101 | 98.3393 | 104.6565 | 110.8541 | 832.3292 | 0.69269 | 10.0639 | 16.479 | 14.9045 | 19.5481 | 21.0114 | 18.6862 | 16.9266
100 | 55.9785 | 89.112 | 97.5844 | 112.762 | 115.55 | 119.4055 | 124.5539 | 971.2848 | 0.6929 | 14.46 | 23.9362 | 20.8602 | 28.3323 | 31.2071 | 26.6842 | 23.569
200 | 64.8904 | 104.191 | 111.6964 | 130.8949 | 135.4789 | 135.6652 | 139.2857 | 1126.8882 | 0.69291 | 20.1545 | 33.7361 | 28.4007 | 39.8521 | 44.9352 | 36.9311 | 31.8695