## GWL = 1 K
IDFs are calculated using the biad-adjusted Regional Climate model MAR3.14.0 forced by ERA5 (resolution of 5 km) reanalysis over 1940-2023.
The IDF for each location is calculated taking the closest MAR pixel to the center of the commune and its 5 closest neighbours (red points on the map below).
The values are computed as a weighted (by the distance) average of those selected pixels.
The GWL (Global Warming level) represents the Global Mean Surface Temperature anomaly with 1850-1899 as reference.
The used statistical law is a General Pareto Distribution, future IDFs are computed by adding 7% of intensity per degree of Global Warming
Reference: Brajkovic et al., 2025 (https://doi.org/10.1016/j.ejrh.2025.102399); contact : josip.brajkovic@uliege.be
Units: mm (in the table)
Montana coefficients: val[mm/h]=a*duration[minutes]^(-b)
Return level [mm] | [9 empty] | 95% confidence interval half width [mm]
Return period (years) | 1h | 3h | 6h | 12h | 24h | 48h | 72h | Montana a | Montana b | 1h | 3h | 6h | 12h | 24h | 48h | 72h
2 | 20.3081 | 30.5952 | 35.5224 | 38.4682 | 39.9449 | 46.6887 | 53.2149 | 372.8357 | 0.70788 | 1.083 | 1.5606 | 1.8485 | 1.9311 | 1.8496 | 2.083 | 2.2288
5 | 25.1597 | 38.3265 | 44.9231 | 48.5842 | 49.705 | 57.6266 | 64.6044 | 449.672 | 0.70109 | 1.6621 | 2.4896 | 3.1109 | 3.4676 | 3.3536 | 3.734 | 3.7776
10 | 28.8121 | 44.2782 | 52.4877 | 57.0379 | 57.8904 | 66.7353 | 73.7223 | 499.9816 | 0.69375 | 2.2589 | 3.4761 | 4.5285 | 5.3147 | 5.1582 | 5.7224 | 5.5328
20 | 32.4519 | 50.3212 | 60.467 | 66.2507 | 66.8408 | 76.6324 | 83.2973 | 543.9676 | 0.68517 | 3.0205 | 4.7821 | 6.4612 | 7.9712 | 7.7734 | 8.6005 | 7.9722
25 | 33.6213 | 52.2864 | 63.1278 | 69.3893 | 69.8969 | 79.9974 | 86.4808 | 556.8487 | 0.6822 | 3.3018 | 5.2767 | 7.2057 | 9.0254 | 8.817 | 9.7461 | 8.9214
30 | 34.5761 | 53.8994 | 65.3362 | 72.019 | 72.4603 | 82.8145 | 89.1195 | 566.9275 | 0.67971 | 3.5447 | 5.7086 | 7.861 | 9.965 | 9.7494 | 10.7682 | 9.7599
50 | 37.2481 | 58.4537 | 71.6915 | 79.7121 | 79.9736 | 91.0433 | 96.6962 | 593.097 | 0.67248 | 4.2877 | 7.0548 | 9.9324 | 12.998 | 12.7721 | 14.0716 | 12.4238
100 | 40.8677 | 64.7178 | 80.7262 | 90.963 | 90.999 | 103.0467 | 107.4251 | 623.9638 | 0.66212 | 5.4425 | 9.2109 | 13.3354 | 18.1535 | 17.9454 | 19.6927 | 16.8266
200 | 44.4827 | 71.0812 | 90.2586 | 103.2259 | 103.066 | 116.0913 | 118.694 | 649.8469 | 0.65126 | 6.7653 | 11.7577 | 17.4808 | 24.6699 | 24.5332 | 26.7985 | 22.211

## GWL = 2 K
IDFs are calculated using the biad-adjusted Regional Climate model MAR3.14.0 forced by ERA5 (resolution of 5 km) reanalysis over 1940-2023.
The IDF for each location is calculated taking the closest MAR pixel to the center of the commune and its 5 closest neighbours (red points on the map below).
The values are computed as a weighted (by the distance) average of those selected pixels.
The GWL (Global Warming level) represents the Global Mean Surface Temperature anomaly with 1850-1899 as reference.
The used statistical law is a General Pareto Distribution, future IDFs are computed by adding 7% of intensity per degree of Global Warming
Reference: Brajkovic et al., 2025 (https://doi.org/10.1016/j.ejrh.2025.102399); contact : josip.brajkovic@uliege.be
Units: mm (in the table)
Montana coefficients: val[mm/h]=a*duration[minutes]^(-b)
Return level [mm] | [9 empty] | 95% confidence interval half width [mm]
Return period (years) | 1h | 3h | 6h | 12h | 24h | 48h | 72h | Montana a | Montana b | 1h | 3h | 6h | 12h | 24h | 48h | 72h
2 | 21.7297 | 32.7369 | 38.009 | 41.161 | 42.7411 | 49.9569 | 56.9399 | 398.9341 | 0.70788 | 1.1588 | 1.6698 | 1.9778 | 2.0663 | 1.9791 | 2.2288 | 2.3848
5 | 26.9209 | 41.0093 | 48.0677 | 51.9851 | 53.1843 | 61.6605 | 69.1267 | 481.1498 | 0.70109 | 1.7784 | 2.6638 | 3.3286 | 3.7103 | 3.5883 | 3.9954 | 4.0421
10 | 30.8289 | 47.3776 | 56.1618 | 61.0305 | 61.9427 | 71.4068 | 78.8829 | 534.9806 | 0.69375 | 2.417 | 3.7195 | 4.8455 | 5.6867 | 5.5193 | 6.123 | 5.9201
20 | 34.7235 | 53.8437 | 64.6997 | 70.8883 | 71.5196 | 81.9966 | 89.1281 | 582.0455 | 0.68517 | 3.2319 | 5.1169 | 6.9135 | 8.5292 | 8.3176 | 9.2026 | 8.5303
25 | 35.9748 | 55.9465 | 67.5468 | 74.2466 | 74.7897 | 85.5973 | 92.5345 | 595.8283 | 0.6822 | 3.5329 | 5.6461 | 7.7101 | 9.6571 | 9.4342 | 10.4284 | 9.5459
30 | 36.9964 | 57.6724 | 69.9097 | 77.0604 | 77.5326 | 88.6115 | 95.3579 | 606.6126 | 0.67971 | 3.7928 | 6.1082 | 8.4113 | 10.6625 | 10.4319 | 11.522 | 10.443
50 | 39.8554 | 62.5455 | 76.7099 | 85.2919 | 85.5717 | 97.4163 | 103.465 | 634.6132 | 0.67248 | 4.5878 | 7.5487 | 10.6277 | 13.9079 | 13.6662 | 15.0567 | 13.2934
100 | 43.7284 | 69.2481 | 86.3771 | 97.3304 | 97.369 | 110.2599 | 114.9449 | 667.6397 | 0.66212 | 5.8235 | 9.8556 | 14.2689 | 19.4242 | 19.2016 | 21.0712 | 18.0045
200 | 47.5965 | 76.0569 | 96.5767 | 110.4517 | 110.2806 | 124.2177 | 127.0026 | 695.3368 | 0.65126 | 7.2389 | 12.5808 | 18.7044 | 26.3968 | 26.2505 | 28.6744 | 23.7658

## GWL = 3 K
IDFs are calculated using the biad-adjusted Regional Climate model MAR3.14.0 forced by ERA5 (resolution of 5 km) reanalysis over 1940-2023.
The IDF for each location is calculated taking the closest MAR pixel to the center of the commune and its 5 closest neighbours (red points on the map below).
The values are computed as a weighted (by the distance) average of those selected pixels.
The GWL (Global Warming level) represents the Global Mean Surface Temperature anomaly with 1850-1899 as reference.
The used statistical law is a General Pareto Distribution, future IDFs are computed by adding 7% of intensity per degree of Global Warming
Reference: Brajkovic et al., 2025 (https://doi.org/10.1016/j.ejrh.2025.102399); contact : josip.brajkovic@uliege.be
Units: mm (in the table)
Montana coefficients: val[mm/h]=a*duration[minutes]^(-b)
Return level [mm] | [9 empty] | 95% confidence interval half width [mm]
Return period (years) | 1h | 3h | 6h | 12h | 24h | 48h | 72h | Montana a | Montana b | 1h | 3h | 6h | 12h | 24h | 48h | 72h
2 | 23.1513 | 34.8786 | 40.4956 | 43.8537 | 45.5372 | 53.2251 | 60.6649 | 425.0328 | 0.70788 | 1.2346 | 1.7791 | 2.1072 | 2.2014 | 2.1086 | 2.3746 | 2.5408
5 | 28.682 | 43.6922 | 51.2123 | 55.386 | 56.6637 | 65.6943 | 73.649 | 512.627 | 0.70109 | 1.8948 | 2.8381 | 3.5464 | 3.9531 | 3.823 | 4.2567 | 4.3065
10 | 32.8458 | 50.4771 | 59.836 | 65.0232 | 65.995 | 76.0782 | 84.0434 | 569.9794 | 0.69375 | 2.5752 | 3.9628 | 5.1625 | 6.0588 | 5.8804 | 6.5236 | 6.3074
20 | 36.9952 | 57.3662 | 68.9324 | 75.5259 | 76.1985 | 87.3609 | 94.9589 | 620.1234 | 0.68517 | 3.4434 | 5.4516 | 7.3658 | 9.0871 | 8.8617 | 9.8046 | 9.0883
25 | 38.3283 | 59.6065 | 71.9657 | 79.1038 | 79.6825 | 91.1971 | 98.5881 | 634.8071 | 0.6822 | 3.764 | 6.0154 | 8.2145 | 10.2889 | 10.0514 | 11.1106 | 10.1704
30 | 39.4168 | 61.4453 | 74.4832 | 82.1017 | 82.6048 | 94.4085 | 101.5962 | 646.297 | 0.67971 | 4.0409 | 6.5078 | 8.9616 | 11.3601 | 11.1144 | 12.2758 | 11.1262
50 | 42.4628 | 66.6373 | 81.7283 | 90.8718 | 91.1699 | 103.7894 | 110.2337 | 676.1286 | 0.67248 | 4.888 | 8.0425 | 11.323 | 14.8178 | 14.5602 | 16.0417 | 14.1631
100 | 46.5892 | 73.7783 | 92.0279 | 103.6978 | 103.7389 | 117.4732 | 122.4647 | 711.3183 | 0.66212 | 6.2045 | 10.5004 | 15.2024 | 20.6949 | 20.4578 | 22.4497 | 19.1823
200 | 50.7103 | 81.0326 | 102.8948 | 117.6775 | 117.4952 | 132.3441 | 135.3111 | 740.8263 | 0.65126 | 7.7125 | 13.4038 | 19.9281 | 28.1237 | 27.9678 | 30.5503 | 25.3206

## GWL = 4 K
IDFs are calculated using the biad-adjusted Regional Climate model MAR3.14.0 forced by ERA5 (resolution of 5 km) reanalysis over 1940-2023.
The IDF for each location is calculated taking the closest MAR pixel to the center of the commune and its 5 closest neighbours (red points on the map below).
The values are computed as a weighted (by the distance) average of those selected pixels.
The GWL (Global Warming level) represents the Global Mean Surface Temperature anomaly with 1850-1899 as reference.
The used statistical law is a General Pareto Distribution, future IDFs are computed by adding 7% of intensity per degree of Global Warming
Reference: Brajkovic et al., 2025 (https://doi.org/10.1016/j.ejrh.2025.102399); contact : josip.brajkovic@uliege.be
Units: mm (in the table)
Montana coefficients: val[mm/h]=a*duration[minutes]^(-b)
Return level [mm] | [9 empty] | 95% confidence interval half width [mm]
Return period (years) | 1h | 3h | 6h | 12h | 24h | 48h | 72h | Montana a | Montana b | 1h | 3h | 6h | 12h | 24h | 48h | 72h
2 | 24.5729 | 37.0202 | 42.9821 | 46.5465 | 48.3333 | 56.4933 | 64.39 | 451.1304 | 0.70788 | 1.3104 | 1.8883 | 2.2366 | 2.3366 | 2.2381 | 2.5204 | 2.6968
5 | 30.4432 | 46.375 | 54.357 | 58.7869 | 60.143 | 69.7282 | 78.1713 | 544.1043 | 0.70109 | 2.0111 | 3.0124 | 3.7642 | 4.1958 | 4.0578 | 4.5181 | 4.5709
10 | 34.8626 | 53.5766 | 63.5101 | 69.0158 | 70.0473 | 80.7497 | 89.204 | 604.9783 | 0.69375 | 2.7333 | 4.2061 | 5.4795 | 6.4308 | 6.2415 | 6.9241 | 6.6947
20 | 39.2668 | 60.8886 | 73.1651 | 80.1634 | 80.8773 | 92.7252 | 100.7897 | 658.2007 | 0.68517 | 3.6548 | 5.7864 | 7.8181 | 9.6451 | 9.4058 | 10.4066 | 9.6464
25 | 40.6818 | 63.2666 | 76.3847 | 83.9611 | 84.5753 | 96.7969 | 104.6418 | 673.787 | 0.6822 | 3.9951 | 6.3848 | 8.7189 | 10.9207 | 10.6686 | 11.7928 | 10.7949
30 | 41.8371 | 65.2183 | 79.0568 | 87.143 | 87.677 | 100.2056 | 107.8346 | 685.9806 | 0.67971 | 4.289 | 6.9074 | 9.5118 | 12.0576 | 11.7968 | 13.0296 | 11.8094
50 | 45.0702 | 70.729 | 86.7467 | 96.4516 | 96.7681 | 110.1624 | 117.0024 | 717.6464 | 0.67248 | 5.1881 | 8.5363 | 12.0183 | 15.7276 | 15.4543 | 17.0267 | 15.0328
100 | 49.4499 | 78.3086 | 97.6787 | 110.0652 | 110.1088 | 124.6865 | 129.9844 | 754.9959 | 0.66212 | 6.5855 | 11.1452 | 16.1359 | 21.9657 | 21.714 | 23.8281 | 20.3602
200 | 53.8241 | 86.0082 | 109.2129 | 124.9033 | 124.7098 | 140.4704 | 143.6197 | 786.3159 | 0.65126 | 8.1861 | 14.2269 | 21.1518 | 29.8506 | 29.6852 | 32.4262 | 26.8753