## GWL = 1 K
IDFs are calculated using the biad-adjusted Regional Climate model MAR3.14.0 forced by ERA5 (resolution of 5 km) reanalysis over 1940-2023.
The IDF for each location is calculated taking the closest MAR pixel to the center of the commune and its 5 closest neighbours (red points on the map below).
The values are computed as a weighted (by the distance) average of those selected pixels.
The GWL (Global Warming level) represents the Global Mean Surface Temperature anomaly with 1850-1899 as reference.
The used statistical law is a General Pareto Distribution, future IDFs are computed by adding 7% of intensity per degree of Global Warming
Reference: Brajkovic et al., 2025 (https://doi.org/10.1016/j.ejrh.2025.102399); contact : josip.brajkovic@uliege.be
Units: mm (in the table)
Montana coefficients: val[mm/h]=a*duration[minutes]^(-b)
Return level [mm] | [9 empty] | 95% confidence interval half width [mm]
Return period (years) | 1h | 3h | 6h | 12h | 24h | 48h | 72h | Montana a | Montana b | 1h | 3h | 6h | 12h | 24h | 48h | 72h
2 | 20.9921 | 32.5833 | 38.1538 | 43.2263 | 45.4364 | 53.1515 | 58.3616 | 350.7627 | 0.68459 | 1.1572 | 1.8179 | 2.1037 | 2.4535 | 2.4143 | 2.6872 | 2.7225
5 | 26.9706 | 41.138 | 49.0541 | 56.1532 | 58.126 | 67.0519 | 72.3687 | 456.0671 | 0.68789 | 2.0913 | 2.9302 | 3.7951 | 4.5261 | 4.3638 | 4.7268 | 4.7342
10 | 31.8869 | 47.7523 | 58.1125 | 67.0867 | 68.7122 | 78.403 | 83.7222 | 544.7706 | 0.69081 | 3.2996 | 4.1549 | 5.9101 | 7.2066 | 6.8352 | 7.2529 | 7.2089
20 | 37.1745 | 54.4936 | 67.9402 | 79.1294 | 80.2331 | 90.5333 | 95.7746 | 642.1665 | 0.69398 | 5.0426 | 5.7926 | 8.9483 | 11.2018 | 10.513 | 10.946 | 10.7968
25 | 38.9609 | 56.6914 | 71.2788 | 83.261 | 84.1546 | 94.6136 | 99.8107 | 675.5191 | 0.69505 | 5.7293 | 6.4133 | 10.148 | 12.8112 | 11.9924 | 12.4158 | 12.2171
30 | 40.4523 | 58.4972 | 74.0728 | 86.7337 | 87.439 | 98.0134 | 103.1667 | 703.5319 | 0.69593 | 6.3389 | 6.9551 | 11.2145 | 14.2537 | 13.3169 | 13.7253 | 13.4793
50 | 44.7891 | 63.6057 | 82.2297 | 96.949 | 97.0414 | 107.8643 | 112.8569 | 785.8321 | 0.69847 | 8.2912 | 8.6425 | 14.6421 | 18.951 | 17.6178 | 17.9425 | 17.5267
100 | 51.0676 | 70.6552 | 94.1192 | 112.0333 | 111.0701 | 122.037 | 126.7117 | 907.1294 | 0.70203 | 11.566 | 11.3417 | 20.4281 | 27.0425 | 24.9811 | 25.06 | 24.3069
200 | 57.8357 | 77.8435 | 107.0313 | 128.6596 | 126.3436 | 137.2018 | 141.4277 | 1040.583 | 0.70572 | 15.647 | 14.5295 | 27.6927 | 37.414 | 34.3376 | 33.9592 | 32.7123

## GWL = 2 K
IDFs are calculated using the biad-adjusted Regional Climate model MAR3.14.0 forced by ERA5 (resolution of 5 km) reanalysis over 1940-2023.
The IDF for each location is calculated taking the closest MAR pixel to the center of the commune and its 5 closest neighbours (red points on the map below).
The values are computed as a weighted (by the distance) average of those selected pixels.
The GWL (Global Warming level) represents the Global Mean Surface Temperature anomaly with 1850-1899 as reference.
The used statistical law is a General Pareto Distribution, future IDFs are computed by adding 7% of intensity per degree of Global Warming
Reference: Brajkovic et al., 2025 (https://doi.org/10.1016/j.ejrh.2025.102399); contact : josip.brajkovic@uliege.be
Units: mm (in the table)
Montana coefficients: val[mm/h]=a*duration[minutes]^(-b)
Return level [mm] | [9 empty] | 95% confidence interval half width [mm]
Return period (years) | 1h | 3h | 6h | 12h | 24h | 48h | 72h | Montana a | Montana b | 1h | 3h | 6h | 12h | 24h | 48h | 72h
2 | 22.4615 | 34.8642 | 40.8246 | 46.2521 | 48.617 | 56.8721 | 62.4469 | 375.3159 | 0.68459 | 1.2382 | 1.9452 | 2.251 | 2.6253 | 2.5833 | 2.8753 | 2.9131
5 | 28.8585 | 44.0176 | 52.4878 | 60.0839 | 62.1948 | 71.7456 | 77.4346 | 487.9924 | 0.68789 | 2.2377 | 3.1353 | 4.0608 | 4.8429 | 4.6692 | 5.0576 | 5.0656
10 | 34.1189 | 51.095 | 62.1804 | 71.7828 | 73.5221 | 83.8912 | 89.5827 | 582.9046 | 0.69081 | 3.5306 | 4.4458 | 6.3238 | 7.7111 | 7.3137 | 7.7607 | 7.7135
20 | 39.7767 | 58.3081 | 72.696 | 84.6684 | 85.8495 | 96.8706 | 102.4788 | 687.1182 | 0.69398 | 5.3956 | 6.1981 | 9.5747 | 11.9859 | 11.2489 | 11.7122 | 11.5526
25 | 41.6882 | 60.6598 | 76.2683 | 89.0892 | 90.0454 | 101.2366 | 106.7974 | 722.8052 | 0.69505 | 6.1304 | 6.8622 | 10.8584 | 13.708 | 12.8319 | 13.2849 | 13.0723
30 | 43.284 | 62.592 | 79.2578 | 92.8051 | 93.5598 | 104.8743 | 110.3884 | 752.7782 | 0.69593 | 6.7826 | 7.442 | 11.9995 | 15.2515 | 14.249 | 14.6861 | 14.4229
50 | 47.9243 | 68.0582 | 87.9858 | 103.7355 | 103.8343 | 115.4148 | 120.7569 | 840.8404 | 0.69847 | 8.8716 | 9.2475 | 15.6671 | 20.2775 | 18.8511 | 19.1985 | 18.7535
100 | 54.6423 | 75.6011 | 100.7075 | 119.8756 | 118.845 | 130.5796 | 135.5816 | 970.6284 | 0.70203 | 12.3757 | 12.1357 | 21.8581 | 28.9355 | 26.7298 | 26.8142 | 26.0083
200 | 61.8842 | 83.2926 | 114.5235 | 137.6657 | 135.1876 | 146.8059 | 151.3276 | 1113.4239 | 0.70572 | 16.7423 | 15.5466 | 29.6312 | 40.033 | 36.7412 | 36.3364 | 35.0021

## GWL = 3 K
IDFs are calculated using the biad-adjusted Regional Climate model MAR3.14.0 forced by ERA5 (resolution of 5 km) reanalysis over 1940-2023.
The IDF for each location is calculated taking the closest MAR pixel to the center of the commune and its 5 closest neighbours (red points on the map below).
The values are computed as a weighted (by the distance) average of those selected pixels.
The GWL (Global Warming level) represents the Global Mean Surface Temperature anomaly with 1850-1899 as reference.
The used statistical law is a General Pareto Distribution, future IDFs are computed by adding 7% of intensity per degree of Global Warming
Reference: Brajkovic et al., 2025 (https://doi.org/10.1016/j.ejrh.2025.102399); contact : josip.brajkovic@uliege.be
Units: mm (in the table)
Montana coefficients: val[mm/h]=a*duration[minutes]^(-b)
Return level [mm] | [9 empty] | 95% confidence interval half width [mm]
Return period (years) | 1h | 3h | 6h | 12h | 24h | 48h | 72h | Montana a | Montana b | 1h | 3h | 6h | 12h | 24h | 48h | 72h
2 | 23.9309 | 37.145 | 43.4954 | 49.278 | 51.7975 | 60.5927 | 66.5322 | 399.8694 | 0.68459 | 1.3192 | 2.0724 | 2.3983 | 2.797 | 2.7523 | 3.0634 | 3.1037
5 | 30.7465 | 46.8973 | 55.9216 | 64.0146 | 66.2636 | 76.4392 | 82.5004 | 519.9172 | 0.68789 | 2.3841 | 3.3405 | 4.3264 | 5.1597 | 4.9747 | 5.3885 | 5.397
10 | 36.351 | 54.4377 | 66.2482 | 76.4788 | 78.3319 | 89.3794 | 95.4433 | 621.0386 | 0.69081 | 3.7616 | 4.7366 | 6.7375 | 8.2155 | 7.7921 | 8.2684 | 8.2182
20 | 42.3789 | 62.1227 | 77.4518 | 90.2075 | 91.4658 | 103.2079 | 109.183 | 732.069 | 0.69398 | 5.7485 | 6.6035 | 10.2011 | 12.77 | 11.9848 | 12.4785 | 12.3084
25 | 44.4154 | 64.6282 | 81.2578 | 94.9175 | 95.9362 | 107.8595 | 113.7842 | 770.0917 | 0.69505 | 6.5315 | 7.3111 | 11.5687 | 14.6048 | 13.6714 | 14.154 | 13.9275
30 | 46.1157 | 66.6868 | 84.4429 | 98.8764 | 99.6805 | 111.7352 | 117.6101 | 802.0262 | 0.69593 | 7.2263 | 7.9288 | 12.7846 | 16.2492 | 15.1812 | 15.6469 | 15.3665
50 | 51.0595 | 72.5106 | 93.7419 | 110.5219 | 110.6272 | 122.9653 | 128.6569 | 895.8486 | 0.69847 | 9.452 | 9.8525 | 16.692 | 21.6041 | 20.0843 | 20.4544 | 19.9804
100 | 58.217 | 80.547 | 107.2959 | 127.7179 | 126.6199 | 139.1222 | 144.4514 | 1034.1275 | 0.70203 | 13.1853 | 12.9296 | 23.288 | 30.8285 | 28.4785 | 28.5684 | 27.7098
200 | 65.9327 | 88.7416 | 122.0157 | 146.6719 | 144.0317 | 156.41 | 161.2276 | 1186.2644 | 0.70572 | 17.8376 | 16.5637 | 31.5697 | 42.652 | 39.1448 | 38.7135 | 37.292

## GWL = 4 K
IDFs are calculated using the biad-adjusted Regional Climate model MAR3.14.0 forced by ERA5 (resolution of 5 km) reanalysis over 1940-2023.
The IDF for each location is calculated taking the closest MAR pixel to the center of the commune and its 5 closest neighbours (red points on the map below).
The values are computed as a weighted (by the distance) average of those selected pixels.
The GWL (Global Warming level) represents the Global Mean Surface Temperature anomaly with 1850-1899 as reference.
The used statistical law is a General Pareto Distribution, future IDFs are computed by adding 7% of intensity per degree of Global Warming
Reference: Brajkovic et al., 2025 (https://doi.org/10.1016/j.ejrh.2025.102399); contact : josip.brajkovic@uliege.be
Units: mm (in the table)
Montana coefficients: val[mm/h]=a*duration[minutes]^(-b)
Return level [mm] | [9 empty] | 95% confidence interval half width [mm]
Return period (years) | 1h | 3h | 6h | 12h | 24h | 48h | 72h | Montana a | Montana b | 1h | 3h | 6h | 12h | 24h | 48h | 72h
2 | 25.4004 | 39.4258 | 46.1662 | 52.3038 | 54.9781 | 64.3133 | 70.6175 | 424.4229 | 0.68459 | 1.4002 | 2.1997 | 2.5455 | 2.9688 | 2.9213 | 3.2515 | 3.2943
5 | 32.6344 | 49.777 | 59.3554 | 67.9454 | 70.3325 | 81.1328 | 87.5662 | 551.842 | 0.68789 | 2.5305 | 3.5456 | 4.5921 | 5.4766 | 5.2802 | 5.7194 | 5.7284
10 | 38.5831 | 57.7803 | 70.3161 | 81.1749 | 83.1418 | 94.8676 | 101.3038 | 659.1724 | 0.69081 | 3.9925 | 5.0275 | 7.1512 | 8.72 | 8.2706 | 8.7761 | 8.7228
20 | 44.9811 | 65.9372 | 82.2076 | 95.7466 | 97.0821 | 109.5452 | 115.8872 | 777.0214 | 0.69398 | 6.1015 | 7.009 | 10.8275 | 13.5542 | 12.7208 | 13.2447 | 13.0642
25 | 47.1427 | 68.5966 | 86.2473 | 100.7458 | 101.827 | 114.4825 | 120.7709 | 817.3781 | 0.69505 | 6.9325 | 7.76 | 12.2791 | 15.5016 | 14.5108 | 15.0231 | 14.7827
30 | 48.9473 | 70.7816 | 89.628 | 104.9478 | 105.8012 | 118.5962 | 124.8318 | 851.2735 | 0.69593 | 7.67 | 8.4157 | 13.5696 | 17.247 | 16.1134 | 16.6077 | 16.31
50 | 54.1948 | 76.963 | 99.498 | 117.3083 | 117.4201 | 130.5158 | 136.5569 | 950.8569 | 0.69847 | 10.0324 | 10.4574 | 17.717 | 22.9307 | 21.3176 | 21.7104 | 21.2073
100 | 61.7918 | 85.4929 | 113.8842 | 135.5603 | 134.3948 | 147.6648 | 153.3212 | 1097.626 | 0.70203 | 13.9949 | 13.7235 | 24.718 | 32.7215 | 30.2272 | 30.3226 | 29.4113
200 | 69.9812 | 94.1907 | 129.5079 | 155.6781 | 152.8757 | 166.0141 | 171.1275 | 1259.1058 | 0.70572 | 18.9329 | 17.5807 | 33.5082 | 45.271 | 41.5484 | 41.0906 | 39.5818