## GWL = 1 K
IDFs are calculated using the biad-adjusted Regional Climate model MAR3.14.0 forced by ERA5 (resolution of 5 km) reanalysis over 1940-2023.
The IDF for each location is calculated taking the closest MAR pixel to the center of the commune and its 5 closest neighbours (red points on the map below).
The values are computed as a weighted (by the distance) average of those selected pixels.
The GWL (Global Warming level) represents the Global Mean Surface Temperature anomaly with 1850-1899 as reference.
The used statistical law is a General Pareto Distribution, future IDFs are computed by adding 7% of intensity per degree of Global Warming
Reference: Brajkovic et al., 2025 (https://doi.org/10.1016/j.ejrh.2025.102399); contact : josip.brajkovic@uliege.be
Units: mm (in the table)
Montana coefficients: val[mm/h]=a*duration[minutes]^(-b)
Return level [mm] | [9 empty] | 95% confidence interval half width [mm]
Return period (years) | 1h | 3h | 6h | 12h | 24h | 48h | 72h | Montana a | Montana b | 1h | 3h | 6h | 12h | 24h | 48h | 72h
2 | 10.2493 | 15.7559 | 18.6355 | 19.9001 | 20.5358 | 24.5067 | 27.897 | 178.3996 | 0.6945 | 0.53161 | 0.83302 | 0.97693 | 1.0021 | 0.99255 | 1.0683 | 1.1354
5 | 12.9887 | 20.0635 | 23.6533 | 25.2856 | 25.9517 | 30.0378 | 33.6583 | 225.8457 | 0.69408 | 0.96972 | 1.5001 | 1.6732 | 1.9339 | 1.9545 | 1.9153 | 1.9258
10 | 15.247 | 23.6359 | 27.7178 | 29.9942 | 30.7651 | 34.6047 | 38.2429 | 264.0906 | 0.69306 | 1.5357 | 2.3342 | 2.4977 | 3.1848 | 3.3017 | 3.0011 | 2.8924
20 | 17.6791 | 27.5033 | 32.0291 | 35.3304 | 36.2981 | 39.5299 | 43.0321 | 304.4105 | 0.69157 | 2.3496 | 3.5301 | 3.6502 | 5.084 | 5.414 | 4.5973 | 4.2665
25 | 18.5012 | 28.8151 | 33.4721 | 37.1953 | 38.2497 | 41.1964 | 44.6189 | 317.8383 | 0.691 | 2.6697 | 4.0014 | 4.0985 | 5.8583 | 6.2894 | 5.2333 | 4.8032
30 | 19.1877 | 29.9121 | 34.6716 | 38.7757 | 39.9106 | 42.5883 | 45.9321 | 328.9727 | 0.69051 | 2.9537 | 4.42 | 4.4944 | 6.5563 | 7.084 | 5.8003 | 5.2772
50 | 21.1839 | 33.1104 | 38.1331 | 43.4912 | 44.9016 | 46.639 | 49.6927 | 360.954 | 0.68898 | 3.862 | 5.7626 | 5.7523 | 8.8538 | 9.7283 | 7.6281 | 6.7813
100 | 24.073 | 37.7605 | 43.0774 | 50.6262 | 52.548 | 52.5087 | 54.993 | 406.2082 | 0.6866 | 5.3825 | 8.0206 | 7.8334 | 12.8896 | 14.4546 | 10.7206 | 9.2573
200 | 27.1846 | 42.7946 | 48.322 | 58.7121 | 61.3374 | 58.8391 | 60.5299 | 453.6084 | 0.68388 | 7.2725 | 10.843 | 10.3855 | 18.185 | 20.7701 | 14.601 | 12.2677

## GWL = 2 K
IDFs are calculated using the biad-adjusted Regional Climate model MAR3.14.0 forced by ERA5 (resolution of 5 km) reanalysis over 1940-2023.
The IDF for each location is calculated taking the closest MAR pixel to the center of the commune and its 5 closest neighbours (red points on the map below).
The values are computed as a weighted (by the distance) average of those selected pixels.
The GWL (Global Warming level) represents the Global Mean Surface Temperature anomaly with 1850-1899 as reference.
The used statistical law is a General Pareto Distribution, future IDFs are computed by adding 7% of intensity per degree of Global Warming
Reference: Brajkovic et al., 2025 (https://doi.org/10.1016/j.ejrh.2025.102399); contact : josip.brajkovic@uliege.be
Units: mm (in the table)
Montana coefficients: val[mm/h]=a*duration[minutes]^(-b)
Return level [mm] | [9 empty] | 95% confidence interval half width [mm]
Return period (years) | 1h | 3h | 6h | 12h | 24h | 48h | 72h | Montana a | Montana b | 1h | 3h | 6h | 12h | 24h | 48h | 72h
2 | 10.9668 | 16.8588 | 19.94 | 21.2931 | 21.9733 | 26.2222 | 29.8498 | 190.8881 | 0.6945 | 0.56882 | 0.89133 | 1.0453 | 1.0722 | 1.062 | 1.1431 | 1.2149
5 | 13.898 | 21.4679 | 25.3091 | 27.0556 | 27.7684 | 32.1405 | 36.0144 | 241.655 | 0.69408 | 1.0376 | 1.6051 | 1.7903 | 2.0692 | 2.0913 | 2.0494 | 2.0607
10 | 16.3143 | 25.2904 | 29.658 | 32.0938 | 32.9187 | 37.027 | 40.9199 | 282.5766 | 0.69306 | 1.6432 | 2.4976 | 2.6726 | 3.4077 | 3.5328 | 3.2111 | 3.0948
20 | 18.9166 | 29.4286 | 34.2712 | 37.8035 | 38.839 | 42.297 | 46.0443 | 325.7193 | 0.69157 | 2.5141 | 3.7772 | 3.9057 | 5.4399 | 5.793 | 4.9191 | 4.5652
25 | 19.7963 | 30.8322 | 35.8151 | 39.799 | 40.9272 | 44.0801 | 47.7422 | 340.0872 | 0.691 | 2.8566 | 4.2815 | 4.3854 | 6.2683 | 6.7297 | 5.5996 | 5.1394
30 | 20.5308 | 32.006 | 37.0986 | 41.4901 | 42.7044 | 45.5695 | 49.1474 | 352.0012 | 0.69051 | 3.1604 | 4.7294 | 4.809 | 7.0152 | 7.5799 | 6.2063 | 5.6466
50 | 22.6667 | 35.4281 | 40.8024 | 46.5356 | 48.0448 | 49.9037 | 53.1712 | 386.2203 | 0.68898 | 4.1324 | 6.166 | 6.155 | 9.4735 | 10.4092 | 8.1621 | 7.256
100 | 25.7582 | 40.4037 | 46.0928 | 54.17 | 56.2263 | 56.1843 | 58.8425 | 434.642 | 0.6866 | 5.7593 | 8.5821 | 8.3817 | 13.7918 | 15.4664 | 11.471 | 9.9053
200 | 29.0876 | 45.7902 | 51.7046 | 62.8219 | 65.631 | 62.9578 | 64.767 | 485.362 | 0.68388 | 7.7816 | 11.602 | 11.1125 | 19.4579 | 22.224 | 15.6231 | 13.1264

## GWL = 3 K
IDFs are calculated using the biad-adjusted Regional Climate model MAR3.14.0 forced by ERA5 (resolution of 5 km) reanalysis over 1940-2023.
The IDF for each location is calculated taking the closest MAR pixel to the center of the commune and its 5 closest neighbours (red points on the map below).
The values are computed as a weighted (by the distance) average of those selected pixels.
The GWL (Global Warming level) represents the Global Mean Surface Temperature anomaly with 1850-1899 as reference.
The used statistical law is a General Pareto Distribution, future IDFs are computed by adding 7% of intensity per degree of Global Warming
Reference: Brajkovic et al., 2025 (https://doi.org/10.1016/j.ejrh.2025.102399); contact : josip.brajkovic@uliege.be
Units: mm (in the table)
Montana coefficients: val[mm/h]=a*duration[minutes]^(-b)
Return level [mm] | [9 empty] | 95% confidence interval half width [mm]
Return period (years) | 1h | 3h | 6h | 12h | 24h | 48h | 72h | Montana a | Montana b | 1h | 3h | 6h | 12h | 24h | 48h | 72h
2 | 11.6842 | 17.9617 | 21.2445 | 22.6861 | 23.4108 | 27.9377 | 31.8026 | 203.3762 | 0.6945 | 0.60603 | 0.94965 | 1.1137 | 1.1423 | 1.1315 | 1.2178 | 1.2943
5 | 14.8072 | 22.8724 | 26.9648 | 28.8256 | 29.585 | 34.2431 | 38.3704 | 257.4643 | 0.69408 | 1.1055 | 1.7101 | 1.9075 | 2.2046 | 2.2281 | 2.1834 | 2.1955
10 | 17.3816 | 26.9449 | 31.5982 | 34.1934 | 35.0723 | 39.4493 | 43.5969 | 301.063 | 0.69306 | 1.7507 | 2.661 | 2.8474 | 3.6307 | 3.764 | 3.4212 | 3.2973
20 | 20.1542 | 31.3538 | 36.5132 | 40.2767 | 41.3799 | 45.0641 | 49.0566 | 347.0283 | 0.69157 | 2.6786 | 4.0244 | 4.1612 | 5.7958 | 6.172 | 5.2409 | 4.8638
25 | 21.0914 | 32.8492 | 38.1582 | 42.4026 | 43.6047 | 46.9639 | 50.8656 | 362.3362 | 0.691 | 3.0435 | 4.5616 | 4.6723 | 6.6784 | 7.1699 | 5.966 | 5.4756
30 | 21.874 | 34.0998 | 39.5256 | 44.2044 | 45.4981 | 48.5507 | 52.3626 | 375.0282 | 0.69051 | 3.3672 | 5.0388 | 5.1236 | 7.4741 | 8.0757 | 6.6123 | 6.016
50 | 24.1496 | 37.7459 | 43.4718 | 49.5799 | 51.1879 | 53.1684 | 56.6497 | 411.4873 | 0.68898 | 4.4027 | 6.5693 | 6.5576 | 10.0933 | 11.0902 | 8.696 | 7.7307
100 | 27.4433 | 43.0469 | 49.1082 | 57.7138 | 59.9047 | 59.8599 | 62.6921 | 463.0755 | 0.6866 | 6.1361 | 9.1435 | 8.93 | 14.6941 | 16.4782 | 12.2215 | 10.5533
200 | 30.9905 | 48.7859 | 55.0871 | 66.9318 | 69.9246 | 67.0766 | 69.0041 | 517.1148 | 0.68388 | 8.2906 | 12.361 | 11.8395 | 20.7309 | 23.6779 | 16.6452 | 13.9852

## GWL = 4 K
IDFs are calculated using the biad-adjusted Regional Climate model MAR3.14.0 forced by ERA5 (resolution of 5 km) reanalysis over 1940-2023.
The IDF for each location is calculated taking the closest MAR pixel to the center of the commune and its 5 closest neighbours (red points on the map below).
The values are computed as a weighted (by the distance) average of those selected pixels.
The GWL (Global Warming level) represents the Global Mean Surface Temperature anomaly with 1850-1899 as reference.
The used statistical law is a General Pareto Distribution, future IDFs are computed by adding 7% of intensity per degree of Global Warming
Reference: Brajkovic et al., 2025 (https://doi.org/10.1016/j.ejrh.2025.102399); contact : josip.brajkovic@uliege.be
Units: mm (in the table)
Montana coefficients: val[mm/h]=a*duration[minutes]^(-b)
Return level [mm] | [9 empty] | 95% confidence interval half width [mm]
Return period (years) | 1h | 3h | 6h | 12h | 24h | 48h | 72h | Montana a | Montana b | 1h | 3h | 6h | 12h | 24h | 48h | 72h
2 | 12.4017 | 19.0646 | 22.549 | 24.0791 | 24.8483 | 29.6531 | 33.7554 | 215.8641 | 0.6945 | 0.64324 | 1.008 | 1.1821 | 1.2125 | 1.201 | 1.2926 | 1.3738
5 | 15.7164 | 24.2768 | 28.6205 | 30.5956 | 31.4016 | 36.3457 | 40.7265 | 273.2727 | 0.69408 | 1.1734 | 1.8151 | 2.0246 | 2.34 | 2.3649 | 2.3175 | 2.3303
10 | 18.4489 | 28.5994 | 33.5385 | 36.293 | 37.2258 | 41.8717 | 46.2739 | 319.5494 | 0.69306 | 1.8582 | 2.8244 | 3.0223 | 3.8536 | 3.9951 | 3.6313 | 3.4998
20 | 21.3917 | 33.279 | 38.7553 | 42.7498 | 43.9207 | 47.8312 | 52.0688 | 368.3367 | 0.69157 | 2.843 | 4.2715 | 4.4167 | 6.1517 | 6.551 | 5.5627 | 5.1625
25 | 22.3865 | 34.8663 | 40.5012 | 45.0063 | 46.2822 | 49.8476 | 53.9889 | 384.5844 | 0.691 | 3.2304 | 4.8417 | 4.9592 | 7.0885 | 7.6102 | 6.3323 | 5.8118
30 | 23.2171 | 36.1936 | 41.9526 | 46.9187 | 48.2918 | 51.5319 | 55.5778 | 398.0572 | 0.69051 | 3.574 | 5.3482 | 5.4383 | 7.9331 | 8.5716 | 7.0183 | 6.3854
50 | 25.6325 | 40.0636 | 46.1411 | 52.6243 | 54.331 | 56.4331 | 60.1282 | 436.7531 | 0.68898 | 4.6731 | 6.9727 | 6.9603 | 10.7131 | 11.7712 | 9.23 | 8.2054
100 | 29.1284 | 45.6902 | 52.1236 | 61.2577 | 63.583 | 63.5355 | 66.5416 | 491.5116 | 0.6866 | 6.5129 | 9.7049 | 9.4784 | 15.5964 | 17.49 | 12.9719 | 11.2013
200 | 32.8934 | 51.7815 | 58.4696 | 71.0416 | 74.2182 | 71.1953 | 73.2412 | 548.8676 | 0.68388 | 8.7997 | 13.12 | 12.5665 | 22.0038 | 25.1318 | 17.6672 | 14.8439