## GWL = 1 K
IDFs are calculated using the biad-adjusted Regional Climate model MAR3.14.0 forced by ERA5 (resolution of 5 km) reanalysis over 1940-2023.
The IDF for each location is calculated taking the closest MAR pixel to the center of the commune and its 5 closest neighbours (red points on the map below).
The values are computed as a weighted (by the distance) average of those selected pixels.
The GWL (Global Warming level) represents the Global Mean Surface Temperature anomaly with 1850-1899 as reference.
The used statistical law is a General Pareto Distribution, future IDFs are computed by adding 7% of intensity per degree of Global Warming
Reference: Brajkovic et al., 2025 (https://doi.org/10.1016/j.ejrh.2025.102399); contact : josip.brajkovic@uliege.be
Units: mm (in the table)
Montana coefficients: val[mm/h]=a*duration[minutes]^(-b)
Return level [mm] | [9 empty] | 95% confidence interval half width [mm]
Return period (years) | 1h | 3h | 6h | 12h | 24h | 48h | 72h | Montana a | Montana b | 1h | 3h | 6h | 12h | 24h | 48h | 72h
2 | 20.9301 | 32.342 | 36.5194 | 39.5764 | 41.1393 | 48.7632 | 54.856 | 377.1435 | 0.70277 | 1.1466 | 1.8422 | 1.9256 | 2.0322 | 2.0197 | 2.24 | 2.3789
5 | 26.854 | 40.8804 | 46.4171 | 50.3288 | 51.9322 | 60.4041 | 67.0775 | 496.7626 | 0.70943 | 2.0718 | 2.9126 | 3.3366 | 3.7463 | 3.7607 | 3.9418 | 4.1352
10 | 31.752 | 47.4467 | 54.5045 | 59.4561 | 61.1438 | 69.9385 | 76.9741 | 600.6619 | 0.71527 | 3.2515 | 3.9999 | 4.9968 | 5.9004 | 5.9944 | 6.0524 | 6.3142
20 | 37.0482 | 54.1075 | 63.1485 | 69.543 | 71.3764 | 80.1526 | 87.4795 | 718.1137 | 0.72167 | 4.9515 | 5.3941 | 7.3182 | 9.0828 | 9.3641 | 9.1458 | 9.4821
25 | 38.8443 | 56.2722 | 66.056 | 73.0113 | 74.9075 | 83.5937 | 90.9987 | 759.1556 | 0.72384 | 5.6226 | 5.9133 | 8.2232 | 10.3629 | 10.7346 | 10.3789 | 10.7377
30 | 40.3465 | 58.0484 | 68.4782 | 75.9297 | 77.8835 | 86.4627 | 93.9256 | 793.9517 | 0.72566 | 6.2191 | 6.3638 | 9.0236 | 11.5104 | 11.9686 | 11.4783 | 11.8544
50 | 44.7282 | 63.0611 | 75.4952 | 84.5299 | 86.6795 | 94.7854 | 102.3817 | 897.9172 | 0.73093 | 8.1347 | 7.7538 | 11.5735 | 15.2491 | 16.0183 | 15.0226 | 15.4391
100 | 51.1087 | 69.9492 | 85.5843 | 97.2706 | 99.7804 | 106.782 | 114.4887 | 1055.8981 | 0.7385 | 11.3655 | 9.9492 | 15.8147 | 21.7023 | 23.0872 | 21.0148 | 21.4593
200 | 58.0358 | 76.9389 | 96.3684 | 111.3687 | 114.3718 | 119.6449 | 127.3765 | 1236.3267 | 0.74656 | 15.4199 | 12.5113 | 21.0508 | 29.9995 | 32.2826 | 28.5203 | 28.9483

## GWL = 2 K
IDFs are calculated using the biad-adjusted Regional Climate model MAR3.14.0 forced by ERA5 (resolution of 5 km) reanalysis over 1940-2023.
The IDF for each location is calculated taking the closest MAR pixel to the center of the commune and its 5 closest neighbours (red points on the map below).
The values are computed as a weighted (by the distance) average of those selected pixels.
The GWL (Global Warming level) represents the Global Mean Surface Temperature anomaly with 1850-1899 as reference.
The used statistical law is a General Pareto Distribution, future IDFs are computed by adding 7% of intensity per degree of Global Warming
Reference: Brajkovic et al., 2025 (https://doi.org/10.1016/j.ejrh.2025.102399); contact : josip.brajkovic@uliege.be
Units: mm (in the table)
Montana coefficients: val[mm/h]=a*duration[minutes]^(-b)
Return level [mm] | [9 empty] | 95% confidence interval half width [mm]
Return period (years) | 1h | 3h | 6h | 12h | 24h | 48h | 72h | Montana a | Montana b | 1h | 3h | 6h | 12h | 24h | 48h | 72h
2 | 22.3952 | 34.6059 | 39.0757 | 42.3467 | 44.019 | 52.1766 | 58.6959 | 403.5436 | 0.70277 | 1.2268 | 1.9712 | 2.0604 | 2.1745 | 2.1611 | 2.3968 | 2.5454
5 | 28.7338 | 43.7421 | 49.6663 | 53.8518 | 55.5674 | 64.6324 | 71.7729 | 531.5361 | 0.70943 | 2.2168 | 3.1165 | 3.5702 | 4.0086 | 4.024 | 4.2177 | 4.4246
10 | 33.9746 | 50.768 | 58.3198 | 63.618 | 65.4239 | 74.8342 | 82.3623 | 642.7083 | 0.71527 | 3.4791 | 4.2799 | 5.3466 | 6.3134 | 6.414 | 6.476 | 6.7562
20 | 39.6415 | 57.895 | 67.5689 | 74.411 | 76.3727 | 85.7632 | 93.6031 | 768.3814 | 0.72167 | 5.2981 | 5.7717 | 7.8304 | 9.7186 | 10.0195 | 9.7861 | 10.1459
25 | 41.5634 | 60.2113 | 70.6799 | 78.1221 | 80.151 | 89.4452 | 97.3686 | 812.2963 | 0.72384 | 6.0162 | 6.3273 | 8.7988 | 11.0883 | 11.486 | 11.1055 | 11.4894
30 | 43.1707 | 62.1118 | 73.2717 | 81.2448 | 83.3353 | 92.5151 | 100.5004 | 849.5291 | 0.72566 | 6.6544 | 6.8092 | 9.6553 | 12.3161 | 12.8063 | 12.2818 | 12.6842
50 | 47.8592 | 67.4753 | 80.7798 | 90.4469 | 92.7471 | 101.4204 | 109.5484 | 960.7714 | 0.73093 | 8.7042 | 8.2966 | 12.3836 | 16.3165 | 17.1396 | 16.0742 | 16.5199
100 | 54.6864 | 74.8457 | 91.5753 | 104.0795 | 106.7651 | 114.2568 | 122.5029 | 1129.8105 | 0.7385 | 12.1611 | 10.6456 | 16.9217 | 23.2215 | 24.7033 | 22.4858 | 22.9615
200 | 62.0983 | 82.3246 | 103.1142 | 119.1645 | 122.3778 | 128.02 | 136.2929 | 1322.8701 | 0.74656 | 16.4993 | 13.3871 | 22.5244 | 32.0995 | 34.5424 | 30.5167 | 30.9747

## GWL = 3 K
IDFs are calculated using the biad-adjusted Regional Climate model MAR3.14.0 forced by ERA5 (resolution of 5 km) reanalysis over 1940-2023.
The IDF for each location is calculated taking the closest MAR pixel to the center of the commune and its 5 closest neighbours (red points on the map below).
The values are computed as a weighted (by the distance) average of those selected pixels.
The GWL (Global Warming level) represents the Global Mean Surface Temperature anomaly with 1850-1899 as reference.
The used statistical law is a General Pareto Distribution, future IDFs are computed by adding 7% of intensity per degree of Global Warming
Reference: Brajkovic et al., 2025 (https://doi.org/10.1016/j.ejrh.2025.102399); contact : josip.brajkovic@uliege.be
Units: mm (in the table)
Montana coefficients: val[mm/h]=a*duration[minutes]^(-b)
Return level [mm] | [9 empty] | 95% confidence interval half width [mm]
Return period (years) | 1h | 3h | 6h | 12h | 24h | 48h | 72h | Montana a | Montana b | 1h | 3h | 6h | 12h | 24h | 48h | 72h
2 | 23.8603 | 36.8698 | 41.6321 | 45.1171 | 46.8988 | 55.59 | 62.5358 | 429.944 | 0.70277 | 1.3071 | 2.1001 | 2.1952 | 2.3168 | 2.3025 | 2.5536 | 2.712
5 | 30.6135 | 46.6037 | 52.9154 | 57.3748 | 59.2027 | 68.8607 | 76.4683 | 566.3097 | 0.70943 | 2.3619 | 3.3204 | 3.8037 | 4.2708 | 4.2872 | 4.4937 | 4.7141
10 | 36.1972 | 54.0892 | 62.1351 | 67.78 | 69.704 | 79.7299 | 87.7504 | 684.7543 | 0.71527 | 3.7067 | 4.5599 | 5.6964 | 6.7264 | 6.8336 | 6.8997 | 7.1982
20 | 42.2349 | 61.6825 | 71.9893 | 79.279 | 81.3691 | 91.3739 | 99.7266 | 818.6496 | 0.72167 | 5.6447 | 6.1493 | 8.3427 | 10.3544 | 10.675 | 10.4263 | 10.8096
25 | 44.2825 | 64.1503 | 75.3038 | 83.2329 | 85.3945 | 95.2968 | 103.7385 | 865.4373 | 0.72384 | 6.4098 | 6.7412 | 9.3745 | 11.8137 | 12.2374 | 11.832 | 12.241
30 | 45.995 | 66.1752 | 78.0652 | 86.5598 | 88.7872 | 98.5675 | 107.0752 | 905.1058 | 0.72566 | 7.0897 | 7.2547 | 10.2869 | 13.1218 | 13.6441 | 13.0853 | 13.514
50 | 50.9902 | 71.8896 | 86.0645 | 96.364 | 98.8147 | 108.0554 | 116.7151 | 1023.6256 | 0.73093 | 9.2736 | 8.8394 | 13.1938 | 17.384 | 18.2609 | 17.1257 | 17.6006
100 | 58.264 | 79.7421 | 97.5662 | 110.8885 | 113.7497 | 121.7315 | 130.5171 | 1203.7237 | 0.7385 | 12.9566 | 11.342 | 18.0287 | 24.7407 | 26.3194 | 23.9568 | 24.4636
200 | 66.1608 | 87.7104 | 109.86 | 126.9603 | 130.3839 | 136.3952 | 145.2092 | 1409.4129 | 0.74656 | 17.5787 | 14.2629 | 23.998 | 34.1994 | 36.8021 | 32.5131 | 33.001

## GWL = 4 K
IDFs are calculated using the biad-adjusted Regional Climate model MAR3.14.0 forced by ERA5 (resolution of 5 km) reanalysis over 1940-2023.
The IDF for each location is calculated taking the closest MAR pixel to the center of the commune and its 5 closest neighbours (red points on the map below).
The values are computed as a weighted (by the distance) average of those selected pixels.
The GWL (Global Warming level) represents the Global Mean Surface Temperature anomaly with 1850-1899 as reference.
The used statistical law is a General Pareto Distribution, future IDFs are computed by adding 7% of intensity per degree of Global Warming
Reference: Brajkovic et al., 2025 (https://doi.org/10.1016/j.ejrh.2025.102399); contact : josip.brajkovic@uliege.be
Units: mm (in the table)
Montana coefficients: val[mm/h]=a*duration[minutes]^(-b)
Return level [mm] | [9 empty] | 95% confidence interval half width [mm]
Return period (years) | 1h | 3h | 6h | 12h | 24h | 48h | 72h | Montana a | Montana b | 1h | 3h | 6h | 12h | 24h | 48h | 72h
2 | 25.3254 | 39.1338 | 44.1885 | 47.8874 | 49.7785 | 59.0035 | 66.3758 | 456.3423 | 0.70277 | 1.3874 | 2.2291 | 2.33 | 2.459 | 2.4438 | 2.7104 | 2.8785
5 | 32.4933 | 49.4653 | 56.1646 | 60.8978 | 62.8379 | 73.089 | 81.1637 | 601.0832 | 0.70943 | 2.5069 | 3.5242 | 4.0373 | 4.5331 | 4.5505 | 4.7696 | 5.0036
10 | 38.4199 | 57.4105 | 65.9505 | 71.9419 | 73.9841 | 84.6256 | 93.1386 | 726.8005 | 0.71527 | 3.9343 | 4.8399 | 6.0462 | 7.1395 | 7.2532 | 7.3234 | 7.6402
20 | 44.8283 | 65.47 | 76.4097 | 84.147 | 86.3654 | 96.9846 | 105.8502 | 868.9178 | 0.72167 | 5.9913 | 6.5269 | 8.855 | 10.9901 | 11.3305 | 11.0665 | 11.4734
25 | 47.0016 | 68.0894 | 79.9277 | 88.3437 | 90.638 | 101.1483 | 110.1084 | 918.5783 | 0.72384 | 6.8034 | 7.1551 | 9.9501 | 12.5391 | 12.9889 | 12.5585 | 12.9927
30 | 48.8192 | 70.2386 | 82.8586 | 91.8749 | 94.239 | 104.6199 | 113.65 | 960.6826 | 0.72566 | 7.5251 | 7.7002 | 10.9186 | 13.9275 | 14.4819 | 13.8888 | 14.3438
50 | 54.1212 | 76.3039 | 91.3492 | 102.2811 | 104.8822 | 114.6903 | 123.8818 | 1086.4797 | 0.73093 | 9.843 | 9.3822 | 14.0039 | 18.4514 | 19.3821 | 18.1773 | 18.6813
100 | 61.8416 | 84.6386 | 103.5571 | 117.6974 | 120.7343 | 129.2063 | 138.5313 | 1277.6366 | 0.7385 | 13.7522 | 12.0385 | 19.1358 | 26.2598 | 27.9355 | 25.4279 | 25.9658
200 | 70.2233 | 93.0961 | 116.6058 | 134.7561 | 138.3899 | 144.7703 | 154.1256 | 1495.9557 | 0.74656 | 18.6581 | 15.1387 | 25.4715 | 36.2994 | 39.0619 | 34.5095 | 35.0274