## GWL = 1 K
IDFs are calculated using the biad-adjusted Regional Climate model MAR3.14.0 forced by ERA5 (resolution of 5 km) reanalysis over 1940-2023.
The IDF for each location is calculated taking the closest MAR pixel to the center of the commune and its 5 closest neighbours (red points on the map below).
The values are computed as a weighted (by the distance) average of those selected pixels.
The GWL (Global Warming level) represents the Global Mean Surface Temperature anomaly with 1850-1899 as reference.
The used statistical law is a General Pareto Distribution, future IDFs are computed by adding 7% of intensity per degree of Global Warming
Reference: Brajkovic et al., 2025 (https://doi.org/10.1016/j.ejrh.2025.102399); contact : josip.brajkovic@uliege.be
Units: mm (in the table)
Montana coefficients: val[mm/h]=a*duration[minutes]^(-b)
Return level [mm] | [9 empty] | 95% confidence interval half width [mm]
Return period (years) | 1h | 3h | 6h | 12h | 24h | 48h | 72h | Montana a | Montana b | 1h | 3h | 6h | 12h | 24h | 48h | 72h
2 | 21.1851 | 32.0519 | 36.3489 | 40.4983 | 42.4445 | 48.9707 | 53.4501 | 390.5201 | 0.70882 | 1.2248 | 2.0673 | 1.9676 | 2.3545 | 2.3313 | 2.4861 | 2.4765
5 | 27.6341 | 40.489 | 46.3717 | 53.2251 | 54.9565 | 62.1018 | 66.6832 | 531.0202 | 0.71963 | 2.3153 | 3.1811 | 3.4217 | 4.5851 | 4.4171 | 4.6007 | 4.7038
10 | 33.1381 | 46.8882 | 54.4535 | 64.4164 | 65.7618 | 73.2261 | 78.1309 | 663.7385 | 0.73045 | 3.7302 | 4.1665 | 5.2264 | 7.6639 | 7.1797 | 7.3618 | 7.6463
20 | 39.2482 | 53.3043 | 62.9937 | 77.1642 | 77.884 | 85.4973 | 90.9897 | 824.8704 | 0.74296 | 5.7982 | 5.3082 | 7.7878 | 12.4202 | 11.406 | 11.5176 | 12.091
25 | 41.3551 | 55.3738 | 65.845 | 81.6343 | 82.0937 | 89.7116 | 95.4583 | 883.8304 | 0.7473 | 6.6232 | 5.7113 | 8.7881 | 14.375 | 13.1354 | 13.1997 | 13.8979
30 | 43.1302 | 57.0662 | 68.2126 | 85.4284 | 85.6516 | 93.2554 | 99.236 | 934.8655 | 0.75096 | 7.3602 | 6.0538 | 9.6721 | 16.1429 | 14.6963 | 14.7101 | 15.5247
50 | 48.3723 | 61.8157 | 75.0326 | 96.7786 | 96.2176 | 103.6885 | 110.4594 | 1092.9259 | 0.76167 | 9.7494 | 7.0777 | 12.4819 | 21.9914 | 19.8399 | 19.6426 | 20.8658
100 | 56.1659 | 68.2799 | 84.7432 | 114.0329 | 112.0821 | 119.1168 | 127.3206 | 1348.5284 | 0.77726 | 13.8462 | 8.6216 | 17.1286 | 32.3444 | 28.8783 | 28.1746 | 30.2043
200 | 64.824 | 74.7689 | 95.0074 | 133.6929 | 129.9111 | 136.152 | 146.2777 | 1662.0859 | 0.79402 | 19.0869 | 10.3489 | 22.819 | 46.0365 | 40.7229 | 39.1546 | 42.3887

## GWL = 2 K
IDFs are calculated using the biad-adjusted Regional Climate model MAR3.14.0 forced by ERA5 (resolution of 5 km) reanalysis over 1940-2023.
The IDF for each location is calculated taking the closest MAR pixel to the center of the commune and its 5 closest neighbours (red points on the map below).
The values are computed as a weighted (by the distance) average of those selected pixels.
The GWL (Global Warming level) represents the Global Mean Surface Temperature anomaly with 1850-1899 as reference.
The used statistical law is a General Pareto Distribution, future IDFs are computed by adding 7% of intensity per degree of Global Warming
Reference: Brajkovic et al., 2025 (https://doi.org/10.1016/j.ejrh.2025.102399); contact : josip.brajkovic@uliege.be
Units: mm (in the table)
Montana coefficients: val[mm/h]=a*duration[minutes]^(-b)
Return level [mm] | [9 empty] | 95% confidence interval half width [mm]
Return period (years) | 1h | 3h | 6h | 12h | 24h | 48h | 72h | Montana a | Montana b | 1h | 3h | 6h | 12h | 24h | 48h | 72h
2 | 22.6681 | 34.2956 | 38.8933 | 43.3332 | 45.4157 | 52.3986 | 57.1916 | 417.8568 | 0.70882 | 1.3105 | 2.212 | 2.1053 | 2.5193 | 2.4945 | 2.6602 | 2.6499
5 | 29.5685 | 43.3233 | 49.6177 | 56.9509 | 58.8035 | 66.4489 | 71.351 | 568.1916 | 0.71963 | 2.4774 | 3.4038 | 3.6612 | 4.9061 | 4.7263 | 4.9227 | 5.0331
10 | 35.4578 | 50.1704 | 58.2652 | 68.9256 | 70.3652 | 78.352 | 83.6 | 710.1998 | 0.73045 | 3.9913 | 4.4581 | 5.5923 | 8.2004 | 7.6823 | 7.8772 | 8.1816
20 | 41.9955 | 57.0356 | 67.4033 | 82.5657 | 83.3359 | 91.4821 | 97.359 | 882.6111 | 0.74296 | 6.2041 | 5.6798 | 8.333 | 13.2897 | 12.2044 | 12.3238 | 12.9374
25 | 44.25 | 59.2499 | 70.4541 | 87.3487 | 87.8403 | 95.9914 | 102.1403 | 945.6984 | 0.7473 | 7.0868 | 6.1111 | 9.4032 | 15.3813 | 14.0549 | 14.1237 | 14.8708
30 | 46.1493 | 61.0608 | 72.9875 | 91.4084 | 91.6472 | 99.7833 | 106.1825 | 1000.3061 | 0.75096 | 7.8754 | 6.4776 | 10.3491 | 17.2729 | 15.725 | 15.7398 | 16.6115
50 | 51.7583 | 66.1428 | 80.2848 | 103.5532 | 102.9528 | 110.9467 | 118.1915 | 1169.4307 | 0.76167 | 10.4319 | 7.5731 | 13.3556 | 23.5308 | 21.2287 | 21.0176 | 22.3264
100 | 60.0976 | 73.0595 | 90.6752 | 122.0153 | 119.9278 | 127.455 | 136.233 | 1442.9258 | 0.77726 | 14.8154 | 9.2251 | 18.3276 | 34.6085 | 30.8998 | 30.1468 | 32.3186
200 | 69.3617 | 80.0028 | 101.6579 | 143.0515 | 139.0049 | 145.6827 | 156.5171 | 1778.4322 | 0.79402 | 20.4229 | 11.0733 | 24.4163 | 49.2591 | 43.5735 | 41.8954 | 45.3559

## GWL = 3 K
IDFs are calculated using the biad-adjusted Regional Climate model MAR3.14.0 forced by ERA5 (resolution of 5 km) reanalysis over 1940-2023.
The IDF for each location is calculated taking the closest MAR pixel to the center of the commune and its 5 closest neighbours (red points on the map below).
The values are computed as a weighted (by the distance) average of those selected pixels.
The GWL (Global Warming level) represents the Global Mean Surface Temperature anomaly with 1850-1899 as reference.
The used statistical law is a General Pareto Distribution, future IDFs are computed by adding 7% of intensity per degree of Global Warming
Reference: Brajkovic et al., 2025 (https://doi.org/10.1016/j.ejrh.2025.102399); contact : josip.brajkovic@uliege.be
Units: mm (in the table)
Montana coefficients: val[mm/h]=a*duration[minutes]^(-b)
Return level [mm] | [9 empty] | 95% confidence interval half width [mm]
Return period (years) | 1h | 3h | 6h | 12h | 24h | 48h | 72h | Montana a | Montana b | 1h | 3h | 6h | 12h | 24h | 48h | 72h
2 | 24.151 | 36.5392 | 41.4377 | 46.1681 | 48.3868 | 55.8266 | 60.9331 | 445.1925 | 0.70882 | 1.3962 | 2.3567 | 2.243 | 2.6841 | 2.6577 | 2.8342 | 2.8232
5 | 31.5028 | 46.1575 | 52.8637 | 60.6766 | 62.6504 | 70.796 | 76.0188 | 605.3631 | 0.71963 | 2.6395 | 3.6265 | 3.9008 | 5.2271 | 5.0354 | 5.2448 | 5.3624
10 | 37.7774 | 53.4526 | 62.077 | 73.4348 | 74.9685 | 83.4778 | 89.0692 | 756.6619 | 0.73045 | 4.2524 | 4.7498 | 5.9581 | 8.7369 | 8.1849 | 8.3925 | 8.7168
20 | 44.7429 | 60.7669 | 71.8128 | 87.9672 | 88.7878 | 97.467 | 103.7282 | 940.3522 | 0.74296 | 6.61 | 6.0513 | 8.8781 | 14.1591 | 13.0028 | 13.13 | 13.7838
25 | 47.1449 | 63.1261 | 75.0633 | 93.0631 | 93.5869 | 102.2712 | 108.8224 | 1007.5666 | 0.7473 | 7.5505 | 6.5108 | 10.0184 | 16.3875 | 14.9744 | 15.0476 | 15.8437
30 | 49.1684 | 65.0554 | 77.7623 | 97.3884 | 97.6428 | 106.3112 | 113.129 | 1065.7467 | 0.75096 | 8.3906 | 6.9013 | 11.0261 | 18.4029 | 16.7538 | 16.7695 | 17.6982
50 | 55.1444 | 70.4699 | 85.5371 | 110.3277 | 109.6881 | 118.2049 | 125.9237 | 1245.9355 | 0.76167 | 11.1143 | 8.0686 | 14.2293 | 25.0702 | 22.6175 | 22.3925 | 23.787
100 | 64.0292 | 77.8391 | 96.6072 | 129.9976 | 127.7736 | 135.7931 | 145.1455 | 1537.3226 | 0.77726 | 15.7846 | 9.8286 | 19.5266 | 36.8726 | 32.9213 | 32.119 | 34.4329
200 | 73.8994 | 85.2366 | 108.3084 | 152.41 | 148.0987 | 155.2133 | 166.7566 | 1894.7788 | 0.79402 | 21.759 | 11.7977 | 26.0137 | 52.4816 | 46.4241 | 44.6362 | 48.3231

## GWL = 4 K
IDFs are calculated using the biad-adjusted Regional Climate model MAR3.14.0 forced by ERA5 (resolution of 5 km) reanalysis over 1940-2023.
The IDF for each location is calculated taking the closest MAR pixel to the center of the commune and its 5 closest neighbours (red points on the map below).
The values are computed as a weighted (by the distance) average of those selected pixels.
The GWL (Global Warming level) represents the Global Mean Surface Temperature anomaly with 1850-1899 as reference.
The used statistical law is a General Pareto Distribution, future IDFs are computed by adding 7% of intensity per degree of Global Warming
Reference: Brajkovic et al., 2025 (https://doi.org/10.1016/j.ejrh.2025.102399); contact : josip.brajkovic@uliege.be
Units: mm (in the table)
Montana coefficients: val[mm/h]=a*duration[minutes]^(-b)
Return level [mm] | [9 empty] | 95% confidence interval half width [mm]
Return period (years) | 1h | 3h | 6h | 12h | 24h | 48h | 72h | Montana a | Montana b | 1h | 3h | 6h | 12h | 24h | 48h | 72h
2 | 25.634 | 38.7828 | 43.9821 | 49.003 | 51.3579 | 59.2545 | 64.6746 | 472.5293 | 0.70882 | 1.482 | 2.5014 | 2.3808 | 2.8489 | 2.8209 | 3.0082 | 2.9966
5 | 33.4372 | 48.9917 | 56.1097 | 64.4024 | 66.4974 | 75.1432 | 80.6866 | 642.5346 | 0.71963 | 2.8015 | 3.8492 | 4.1403 | 5.548 | 5.3446 | 5.5668 | 5.6916
10 | 40.0971 | 56.7348 | 65.8887 | 77.9439 | 79.5718 | 88.6036 | 94.5384 | 803.1233 | 0.73045 | 4.5135 | 5.0414 | 6.324 | 9.2734 | 8.6875 | 8.9078 | 9.2521
20 | 47.4903 | 64.4982 | 76.2224 | 93.3687 | 94.2397 | 103.4518 | 110.0975 | 998.0931 | 0.74296 | 7.0158 | 6.4229 | 9.4233 | 15.0285 | 13.8012 | 13.9363 | 14.6302
25 | 50.0397 | 67.0022 | 79.6724 | 98.7775 | 99.3334 | 108.551 | 115.5045 | 1069.4348 | 0.7473 | 8.0141 | 6.9106 | 10.6335 | 17.3938 | 15.8938 | 15.9716 | 16.8165
30 | 52.1875 | 69.0501 | 82.5372 | 103.3684 | 103.6385 | 112.8391 | 120.0755 | 1131.1874 | 0.75096 | 8.9058 | 7.3251 | 11.7032 | 19.5329 | 17.7825 | 17.7993 | 18.7849
50 | 58.5304 | 74.797 | 90.7894 | 117.1022 | 116.4233 | 125.4631 | 133.6558 | 1322.4403 | 0.76167 | 11.7968 | 8.564 | 15.103 | 26.6096 | 24.0063 | 23.7675 | 25.2476
100 | 67.9608 | 82.6187 | 102.5392 | 137.9799 | 135.6193 | 144.1313 | 154.0579 | 1631.7196 | 0.77726 | 16.7539 | 10.4322 | 20.7256 | 39.1367 | 34.9427 | 34.0912 | 36.5472
200 | 78.4371 | 90.4704 | 114.959 | 161.7685 | 157.1925 | 164.744 | 176.996 | 2011.1258 | 0.79402 | 23.0951 | 12.5221 | 27.611 | 55.7042 | 49.2747 | 47.377 | 51.2903