## GWL = 1 K
IDFs are calculated using the biad-adjusted Regional Climate model MAR3.14.0 forced by ERA5 (resolution of 5 km) reanalysis over 1940-2023.
The IDF for each location is calculated taking the closest MAR pixel to the center of the commune and its 5 closest neighbours (red points on the map below).
The values are computed as a weighted (by the distance) average of those selected pixels.
The GWL (Global Warming level) represents the Global Mean Surface Temperature anomaly with 1850-1899 as reference.
The used statistical law is a General Pareto Distribution, future IDFs are computed by adding 7% of intensity per degree of Global Warming
Reference: Brajkovic et al., 2025 (https://doi.org/10.1016/j.ejrh.2025.102399); contact : josip.brajkovic@uliege.be
Units: mm (in the table)
Montana coefficients: val[mm/h]=a*duration[minutes]^(-b)
Return level [mm] | [9 empty] | 95% confidence interval half width [mm]
Return period (years) | 1h | 3h | 6h | 12h | 24h | 48h | 72h | Montana a | Montana b | 1h | 3h | 6h | 12h | 24h | 48h | 72h
2 | 20.2869 | 31.0729 | 36.4695 | 39.5905 | 41.5014 | 48.5365 | 54.2979 | 355.1901 | 0.69606 | 1.239 | 1.6639 | 1.9412 | 2.0904 | 2.0571 | 2.3006 | 2.3748
5 | 25.5229 | 39.0246 | 46.3435 | 50.6669 | 52.3644 | 60.5775 | 66.5401 | 442.8447 | 0.6939 | 1.9675 | 2.6142 | 3.2754 | 3.8403 | 3.7463 | 4.1388 | 4.1165
10 | 29.5905 | 45.0868 | 54.2785 | 60.0625 | 61.4872 | 70.5945 | 76.4799 | 507.0393 | 0.69097 | 2.7123 | 3.5932 | 4.7934 | 6.0561 | 5.8388 | 6.4127 | 6.2027
20 | 33.7545 | 51.1908 | 62.639 | 70.4364 | 71.4731 | 81.4699 | 87.0456 | 569.1829 | 0.68724 | 3.6557 | 4.8658 | 6.8773 | 9.3328 | 8.9207 | 9.7424 | 9.1861
25 | 35.1163 | 53.1649 | 65.4249 | 74.001 | 74.8849 | 85.1659 | 90.5867 | 588.7186 | 0.6859 | 4.0044 | 5.343 | 7.6821 | 10.6502 | 10.1578 | 11.0727 | 10.3614
30 | 36.2367 | 54.7812 | 67.7362 | 76.9992 | 77.7474 | 88.2594 | 93.5321 | 604.502 | 0.68475 | 4.3061 | 5.7581 | 8.3909 | 11.8306 | 11.2652 | 12.2608 | 11.4045
50 | 39.4144 | 59.3257 | 74.384 | 85.8289 | 86.1405 | 97.2928 | 102.0412 | 647.8361 | 0.68131 | 5.2346 | 7.043 | 10.6335 | 15.673 | 14.8638 | 16.1056 | 14.7433
100 | 43.8192 | 65.5309 | 83.825 | 98.8928 | 98.4647 | 110.4635 | 114.2177 | 704.4259 | 0.67617 | 6.6993 | 9.0785 | 14.3207 | 22.2937 | 21.0403 | 22.6564 | 20.326
200 | 48.3356 | 71.7816 | 93.7745 | 113.3238 | 111.9609 | 124.7701 | 127.162 | 758.2872 | 0.67052 | 8.4157 | 11.4552 | 18.8133 | 30.7871 | 28.9212 | 30.9444 | 27.2387

## GWL = 2 K
IDFs are calculated using the biad-adjusted Regional Climate model MAR3.14.0 forced by ERA5 (resolution of 5 km) reanalysis over 1940-2023.
The IDF for each location is calculated taking the closest MAR pixel to the center of the commune and its 5 closest neighbours (red points on the map below).
The values are computed as a weighted (by the distance) average of those selected pixels.
The GWL (Global Warming level) represents the Global Mean Surface Temperature anomaly with 1850-1899 as reference.
The used statistical law is a General Pareto Distribution, future IDFs are computed by adding 7% of intensity per degree of Global Warming
Reference: Brajkovic et al., 2025 (https://doi.org/10.1016/j.ejrh.2025.102399); contact : josip.brajkovic@uliege.be
Units: mm (in the table)
Montana coefficients: val[mm/h]=a*duration[minutes]^(-b)
Return level [mm] | [9 empty] | 95% confidence interval half width [mm]
Return period (years) | 1h | 3h | 6h | 12h | 24h | 48h | 72h | Montana a | Montana b | 1h | 3h | 6h | 12h | 24h | 48h | 72h
2 | 21.707 | 33.248 | 39.0224 | 42.3618 | 44.4065 | 51.9341 | 58.0987 | 380.0528 | 0.69606 | 1.3257 | 1.7803 | 2.0771 | 2.2367 | 2.2011 | 2.4617 | 2.5411
5 | 27.3095 | 41.7563 | 49.5875 | 54.2135 | 56.0299 | 64.818 | 71.1979 | 473.8443 | 0.6939 | 2.1052 | 2.7972 | 3.5047 | 4.1091 | 4.0085 | 4.4285 | 4.4046
10 | 31.6619 | 48.2429 | 58.078 | 64.2668 | 65.7913 | 75.5361 | 81.8335 | 542.5321 | 0.69098 | 2.9021 | 3.8447 | 5.129 | 6.48 | 6.2475 | 6.8615 | 6.6369
20 | 36.1174 | 54.7741 | 67.0238 | 75.367 | 76.4762 | 87.1728 | 93.1388 | 609.0258 | 0.68724 | 3.9116 | 5.2064 | 7.3587 | 9.9861 | 9.5452 | 10.4244 | 9.8291
25 | 37.5744 | 56.8864 | 70.0046 | 79.1811 | 80.1268 | 91.1275 | 96.9278 | 629.929 | 0.6859 | 4.2847 | 5.7171 | 8.2198 | 11.3958 | 10.8689 | 11.8478 | 11.0867
30 | 38.7733 | 58.6158 | 72.4777 | 82.3892 | 83.1897 | 94.4375 | 100.0793 | 646.8169 | 0.68475 | 4.6076 | 6.1612 | 8.9783 | 12.6587 | 12.0538 | 13.1191 | 12.2029
50 | 42.1734 | 63.4785 | 79.5909 | 91.8369 | 92.1703 | 104.1033 | 109.1841 | 693.1839 | 0.68131 | 5.601 | 7.536 | 11.3779 | 16.7701 | 15.9043 | 17.233 | 15.7753
100 | 46.8866 | 70.1181 | 89.6928 | 105.8153 | 105.3573 | 118.196 | 122.2129 | 753.7367 | 0.67617 | 7.1683 | 9.714 | 15.3231 | 23.8542 | 22.5131 | 24.2423 | 21.7488
200 | 51.7191 | 76.8063 | 100.3387 | 121.2565 | 119.7982 | 133.504 | 136.0633 | 811.3673 | 0.67052 | 9.0048 | 12.257 | 20.1302 | 32.9422 | 30.9456 | 33.1105 | 29.1454

## GWL = 3 K
IDFs are calculated using the biad-adjusted Regional Climate model MAR3.14.0 forced by ERA5 (resolution of 5 km) reanalysis over 1940-2023.
The IDF for each location is calculated taking the closest MAR pixel to the center of the commune and its 5 closest neighbours (red points on the map below).
The values are computed as a weighted (by the distance) average of those selected pixels.
The GWL (Global Warming level) represents the Global Mean Surface Temperature anomaly with 1850-1899 as reference.
The used statistical law is a General Pareto Distribution, future IDFs are computed by adding 7% of intensity per degree of Global Warming
Reference: Brajkovic et al., 2025 (https://doi.org/10.1016/j.ejrh.2025.102399); contact : josip.brajkovic@uliege.be
Units: mm (in the table)
Montana coefficients: val[mm/h]=a*duration[minutes]^(-b)
Return level [mm] | [9 empty] | 95% confidence interval half width [mm]
Return period (years) | 1h | 3h | 6h | 12h | 24h | 48h | 72h | Montana a | Montana b | 1h | 3h | 6h | 12h | 24h | 48h | 72h
2 | 23.1271 | 35.4231 | 41.5752 | 45.1332 | 47.3116 | 55.3316 | 61.8996 | 404.9167 | 0.69606 | 1.4125 | 1.8968 | 2.213 | 2.3831 | 2.345 | 2.6227 | 2.7073
5 | 29.0962 | 44.488 | 52.8316 | 57.7602 | 59.6954 | 69.0584 | 75.8557 | 504.8435 | 0.6939 | 2.2429 | 2.9802 | 3.7339 | 4.378 | 4.2708 | 4.7182 | 4.6928
10 | 33.7332 | 51.399 | 61.8775 | 68.4712 | 70.0954 | 80.4777 | 87.1871 | 578.025 | 0.69098 | 3.092 | 4.0963 | 5.4645 | 6.9039 | 6.6562 | 7.3104 | 7.0711
20 | 38.4802 | 58.3575 | 71.4085 | 80.2975 | 81.4793 | 92.8757 | 99.232 | 648.8684 | 0.68724 | 4.1675 | 5.547 | 7.8401 | 10.6394 | 10.1696 | 11.1063 | 10.4722
25 | 40.0326 | 60.608 | 74.5844 | 84.3611 | 85.3688 | 97.0891 | 103.2688 | 671.1391 | 0.6859 | 4.565 | 6.0911 | 8.7576 | 12.1413 | 11.5799 | 12.6229 | 11.812
30 | 41.3099 | 62.4505 | 77.2192 | 87.7791 | 88.632 | 100.6157 | 106.6266 | 689.1323 | 0.68475 | 4.909 | 6.5642 | 9.5656 | 13.4868 | 12.8423 | 13.9774 | 13.0012
50 | 44.9324 | 67.6313 | 84.7978 | 97.845 | 98.2002 | 110.9138 | 116.327 | 738.5331 | 0.68131 | 5.9674 | 8.029 | 12.1222 | 17.8673 | 16.9447 | 18.3604 | 16.8074
100 | 49.9539 | 74.7052 | 95.5605 | 112.7378 | 112.2498 | 125.9284 | 130.2082 | 803.0466 | 0.67617 | 7.6372 | 10.3495 | 16.3256 | 25.4148 | 23.9859 | 25.8283 | 23.1716
200 | 55.1026 | 81.831 | 106.9029 | 129.1892 | 127.6355 | 142.2379 | 144.9647 | 864.4475 | 0.67052 | 9.5939 | 13.0589 | 21.4471 | 35.0972 | 32.9701 | 35.2766 | 31.0521

## GWL = 4 K
IDFs are calculated using the biad-adjusted Regional Climate model MAR3.14.0 forced by ERA5 (resolution of 5 km) reanalysis over 1940-2023.
The IDF for each location is calculated taking the closest MAR pixel to the center of the commune and its 5 closest neighbours (red points on the map below).
The values are computed as a weighted (by the distance) average of those selected pixels.
The GWL (Global Warming level) represents the Global Mean Surface Temperature anomaly with 1850-1899 as reference.
The used statistical law is a General Pareto Distribution, future IDFs are computed by adding 7% of intensity per degree of Global Warming
Reference: Brajkovic et al., 2025 (https://doi.org/10.1016/j.ejrh.2025.102399); contact : josip.brajkovic@uliege.be
Units: mm (in the table)
Montana coefficients: val[mm/h]=a*duration[minutes]^(-b)
Return level [mm] | [9 empty] | 95% confidence interval half width [mm]
Return period (years) | 1h | 3h | 6h | 12h | 24h | 48h | 72h | Montana a | Montana b | 1h | 3h | 6h | 12h | 24h | 48h | 72h
2 | 24.5472 | 37.5982 | 44.1281 | 47.9045 | 50.2167 | 58.7292 | 65.7005 | 429.7795 | 0.69606 | 1.4992 | 2.0133 | 2.3489 | 2.5294 | 2.489 | 2.7837 | 2.8735
5 | 30.8828 | 47.2197 | 56.0756 | 61.3069 | 63.3609 | 73.2988 | 80.5135 | 535.8428 | 0.6939 | 2.3806 | 3.1632 | 3.9632 | 4.6468 | 4.533 | 5.008 | 4.9809
10 | 35.8045 | 54.555 | 65.677 | 72.6756 | 74.3995 | 85.4194 | 92.5407 | 613.5178 | 0.69098 | 3.2818 | 4.3478 | 5.8001 | 7.3278 | 7.065 | 7.7593 | 7.5052
20 | 40.843 | 61.9408 | 75.7932 | 85.2281 | 86.4824 | 98.5786 | 105.3252 | 688.7115 | 0.68724 | 4.4234 | 5.8876 | 8.3216 | 11.2927 | 10.7941 | 11.7883 | 11.1152
25 | 42.4907 | 64.3295 | 79.1641 | 89.5412 | 90.6107 | 103.0507 | 109.6099 | 712.3479 | 0.6859 | 4.8453 | 6.4651 | 9.2953 | 12.8868 | 12.291 | 13.398 | 12.5373
30 | 43.8465 | 66.2852 | 81.9608 | 93.1691 | 94.0743 | 106.7939 | 113.1738 | 731.4471 | 0.68475 | 5.2104 | 6.9673 | 10.153 | 14.315 | 13.6309 | 14.8356 | 13.7995
50 | 47.6914 | 71.7841 | 90.0047 | 103.853 | 104.23 | 117.7243 | 123.4698 | 783.8817 | 0.68131 | 6.3338 | 8.5221 | 12.8666 | 18.9644 | 17.9852 | 19.4878 | 17.8394
100 | 53.0213 | 79.2924 | 101.4283 | 119.6603 | 119.1423 | 133.6608 | 138.2034 | 852.3566 | 0.67617 | 8.1062 | 10.985 | 17.328 | 26.9754 | 25.4587 | 27.4142 | 24.5945
200 | 58.4861 | 86.8558 | 113.4672 | 137.1218 | 135.4727 | 150.9718 | 153.866 | 917.5277 | 0.67052 | 10.183 | 13.8607 | 22.764 | 37.2523 | 34.9946 | 37.4427 | 32.9588