## GWL = 1 K
IDFs are calculated using the biad-adjusted Regional Climate model MAR3.14.0 forced by ERA5 (resolution of 5 km) reanalysis over 1940-2023.
The IDF for each location is calculated taking the closest MAR pixel to the center of the commune and its 5 closest neighbours (red points on the map below).
The values are computed as a weighted (by the distance) average of those selected pixels.
The GWL (Global Warming level) represents the Global Mean Surface Temperature anomaly with 1850-1899 as reference.
The used statistical law is a General Pareto Distribution, future IDFs are computed by adding 7% of intensity per degree of Global Warming
Reference: Brajkovic et al., 2025 (https://doi.org/10.1016/j.ejrh.2025.102399); contact : josip.brajkovic@uliege.be
Units: mm (in the table)
Montana coefficients: val[mm/h]=a*duration[minutes]^(-b)
Return level [mm] | [9 empty] | 95% confidence interval half width [mm]
Return period (years) | 1h | 3h | 6h | 12h | 24h | 48h | 72h | Montana a | Montana b | 1h | 3h | 6h | 12h | 24h | 48h | 72h
2 | 20.1146 | 30.1705 | 34.7055 | 38.2777 | 39.8741 | 47.5898 | 53.6115 | 371.8568 | 0.70973 | 1.0182 | 1.4963 | 1.6918 | 1.8884 | 1.9421 | 2.1373 | 2.2531
5 | 25.269 | 37.6049 | 43.1294 | 48.0003 | 50.1452 | 58.4099 | 65.0745 | 474.7522 | 0.71381 | 1.7715 | 2.404 | 2.755 | 3.2917 | 3.5843 | 3.5745 | 3.8205
10 | 29.3967 | 43.3375 | 49.6785 | 55.9012 | 58.8378 | 66.9304 | 74.2067 | 560.0605 | 0.71742 | 2.7094 | 3.4156 | 3.9551 | 5.0142 | 5.7217 | 5.2512 | 5.7001
20 | 33.7347 | 49.1685 | 56.3851 | 64.3084 | 68.4186 | 75.7528 | 83.7574 | 652.4416 | 0.72133 | 4.0302 | 4.7849 | 5.5846 | 7.5037 | 8.9361 | 7.6232 | 8.3766
25 | 35.1782 | 51.0673 | 58.5785 | 67.1284 | 71.7071 | 78.6592 | 86.9244 | 683.7901 | 0.72265 | 4.5434 | 5.3078 | 6.2075 | 8.4883 | 10.2368 | 8.5501 | 9.4252
30 | 36.375 | 52.6268 | 60.3831 | 69.475 | 74.4719 | 81.0583 | 89.5463 | 710.0118 | 0.72374 | 4.996 | 5.7656 | 6.7532 | 9.3632 | 11.4047 | 9.3692 | 10.3529
50 | 39.8145 | 57.0353 | 65.5007 | 76.2593 | 82.6083 | 87.8995 | 97.0599 | 786.5109 | 0.72688 | 6.4297 | 7.1974 | 8.462 | 12.1691 | 15.218 | 11.9685 | 13.3042
100 | 44.6927 | 63.1127 | 72.592 | 85.9821 | 94.6328 | 97.4709 | 107.6633 | 897.882 | 0.7313 | 8.7885 | 9.5013 | 11.2178 | 16.8743 | 21.812 | 16.2439 | 18.1823
200 | 49.828 | 69.3043 | 79.8578 | 96.3385 | 107.9009 | 107.387 | 118.7576 | 1018.6889 | 0.73588 | 11.6629 | 12.2344 | 14.4969 | 22.7185 | 30.295 | 21.4292 | 24.1381

## GWL = 2 K
IDFs are calculated using the biad-adjusted Regional Climate model MAR3.14.0 forced by ERA5 (resolution of 5 km) reanalysis over 1940-2023.
The IDF for each location is calculated taking the closest MAR pixel to the center of the commune and its 5 closest neighbours (red points on the map below).
The values are computed as a weighted (by the distance) average of those selected pixels.
The GWL (Global Warming level) represents the Global Mean Surface Temperature anomaly with 1850-1899 as reference.
The used statistical law is a General Pareto Distribution, future IDFs are computed by adding 7% of intensity per degree of Global Warming
Reference: Brajkovic et al., 2025 (https://doi.org/10.1016/j.ejrh.2025.102399); contact : josip.brajkovic@uliege.be
Units: mm (in the table)
Montana coefficients: val[mm/h]=a*duration[minutes]^(-b)
Return level [mm] | [9 empty] | 95% confidence interval half width [mm]
Return period (years) | 1h | 3h | 6h | 12h | 24h | 48h | 72h | Montana a | Montana b | 1h | 3h | 6h | 12h | 24h | 48h | 72h
2 | 21.5226 | 32.2824 | 37.1349 | 40.9571 | 42.6653 | 50.9211 | 57.3643 | 397.8867 | 0.70973 | 1.0895 | 1.6011 | 1.8102 | 2.0206 | 2.078 | 2.2869 | 2.4108
5 | 27.0378 | 40.2373 | 46.1484 | 51.3603 | 53.6554 | 62.4986 | 69.6298 | 507.9849 | 0.71381 | 1.8955 | 2.5723 | 2.9479 | 3.5221 | 3.8352 | 3.8247 | 4.088
10 | 31.4544 | 46.3711 | 53.156 | 59.8142 | 62.9565 | 71.6155 | 79.4012 | 599.2649 | 0.71742 | 2.8991 | 3.6547 | 4.232 | 5.3652 | 6.1222 | 5.6188 | 6.0991
20 | 36.0962 | 52.6102 | 60.3321 | 68.81 | 73.2079 | 81.0555 | 89.6204 | 698.1124 | 0.72133 | 4.3124 | 5.1199 | 5.9755 | 8.029 | 9.5616 | 8.1568 | 8.963
25 | 37.6406 | 54.642 | 62.6789 | 71.8274 | 76.7266 | 84.1653 | 93.0091 | 731.6554 | 0.72265 | 4.8615 | 5.6793 | 6.642 | 9.0825 | 10.9534 | 9.1486 | 10.085
30 | 38.9213 | 56.3107 | 64.61 | 74.3382 | 79.685 | 86.7324 | 95.8145 | 759.7133 | 0.72374 | 5.3457 | 6.1691 | 7.2259 | 10.0186 | 12.2031 | 10.025 | 11.0776
50 | 42.6015 | 61.0278 | 70.0857 | 81.5974 | 88.3909 | 94.0524 | 103.8541 | 841.5669 | 0.72688 | 6.8797 | 7.7013 | 9.0543 | 13.0209 | 16.2832 | 12.8063 | 14.2355
100 | 47.8212 | 67.5306 | 77.6734 | 92.0009 | 101.2571 | 104.2938 | 115.1997 | 960.7338 | 0.7313 | 9.4037 | 10.1664 | 12.003 | 18.0555 | 23.3388 | 17.381 | 19.4551
200 | 53.3159 | 74.1556 | 85.4478 | 103.0822 | 115.454 | 114.9041 | 127.0706 | 1089.9967 | 0.73588 | 12.4793 | 13.0908 | 15.5117 | 24.3088 | 32.4157 | 22.9293 | 25.8278

## GWL = 3 K
IDFs are calculated using the biad-adjusted Regional Climate model MAR3.14.0 forced by ERA5 (resolution of 5 km) reanalysis over 1940-2023.
The IDF for each location is calculated taking the closest MAR pixel to the center of the commune and its 5 closest neighbours (red points on the map below).
The values are computed as a weighted (by the distance) average of those selected pixels.
The GWL (Global Warming level) represents the Global Mean Surface Temperature anomaly with 1850-1899 as reference.
The used statistical law is a General Pareto Distribution, future IDFs are computed by adding 7% of intensity per degree of Global Warming
Reference: Brajkovic et al., 2025 (https://doi.org/10.1016/j.ejrh.2025.102399); contact : josip.brajkovic@uliege.be
Units: mm (in the table)
Montana coefficients: val[mm/h]=a*duration[minutes]^(-b)
Return level [mm] | [9 empty] | 95% confidence interval half width [mm]
Return period (years) | 1h | 3h | 6h | 12h | 24h | 48h | 72h | Montana a | Montana b | 1h | 3h | 6h | 12h | 24h | 48h | 72h
2 | 22.9306 | 34.3943 | 39.5642 | 43.6365 | 45.4565 | 54.2523 | 61.1171 | 423.9168 | 0.70973 | 1.1608 | 1.7058 | 1.9286 | 2.1528 | 2.214 | 2.4365 | 2.5685
5 | 28.8066 | 42.8696 | 49.1675 | 54.7203 | 57.1656 | 66.5873 | 74.185 | 541.2176 | 0.71381 | 2.0196 | 2.7406 | 3.1407 | 3.7526 | 4.0861 | 4.0749 | 4.3554
10 | 33.5122 | 49.4048 | 56.6335 | 63.7273 | 67.0751 | 76.3007 | 84.5957 | 638.4691 | 0.71742 | 3.0887 | 3.8938 | 4.5088 | 5.7162 | 6.5227 | 5.9864 | 6.4981
20 | 38.4576 | 56.052 | 64.279 | 73.3116 | 77.9972 | 86.3582 | 95.4834 | 743.7834 | 0.72133 | 4.5945 | 5.4548 | 6.3664 | 8.5543 | 10.1871 | 8.6905 | 9.5494
25 | 40.1031 | 58.2167 | 66.7794 | 76.5263 | 81.7461 | 89.6715 | 99.0938 | 779.5203 | 0.72265 | 5.1795 | 6.0509 | 7.0765 | 9.6766 | 11.67 | 9.7472 | 10.7448
30 | 41.4675 | 59.9945 | 68.8368 | 79.2014 | 84.898 | 92.4065 | 102.0828 | 809.4133 | 0.72374 | 5.6955 | 6.5727 | 7.6986 | 10.674 | 13.0014 | 10.6809 | 11.8023
50 | 45.3885 | 65.0203 | 74.6708 | 86.9356 | 94.1735 | 100.2054 | 110.6483 | 896.6227 | 0.72688 | 7.3298 | 8.2051 | 9.6467 | 13.8728 | 17.3485 | 13.6441 | 15.1668
100 | 50.9497 | 71.9485 | 82.7549 | 98.0196 | 107.8814 | 111.1168 | 122.7361 | 1023.5855 | 0.7313 | 10.0188 | 10.8315 | 12.7883 | 19.2367 | 24.8657 | 18.518 | 20.7278
200 | 56.8039 | 79.0069 | 91.0378 | 109.8259 | 123.007 | 122.4212 | 135.3837 | 1161.3049 | 0.73588 | 13.2957 | 13.9473 | 16.5265 | 25.8991 | 34.5363 | 24.4293 | 27.5174

## GWL = 4 K
IDFs are calculated using the biad-adjusted Regional Climate model MAR3.14.0 forced by ERA5 (resolution of 5 km) reanalysis over 1940-2023.
The IDF for each location is calculated taking the closest MAR pixel to the center of the commune and its 5 closest neighbours (red points on the map below).
The values are computed as a weighted (by the distance) average of those selected pixels.
The GWL (Global Warming level) represents the Global Mean Surface Temperature anomaly with 1850-1899 as reference.
The used statistical law is a General Pareto Distribution, future IDFs are computed by adding 7% of intensity per degree of Global Warming
Reference: Brajkovic et al., 2025 (https://doi.org/10.1016/j.ejrh.2025.102399); contact : josip.brajkovic@uliege.be
Units: mm (in the table)
Montana coefficients: val[mm/h]=a*duration[minutes]^(-b)
Return level [mm] | [9 empty] | 95% confidence interval half width [mm]
Return period (years) | 1h | 3h | 6h | 12h | 24h | 48h | 72h | Montana a | Montana b | 1h | 3h | 6h | 12h | 24h | 48h | 72h
2 | 24.3387 | 36.5062 | 41.9936 | 46.316 | 48.2477 | 57.5836 | 64.8699 | 449.9461 | 0.70973 | 1.2321 | 1.8106 | 2.0471 | 2.285 | 2.3499 | 2.5861 | 2.7262
5 | 30.5755 | 45.502 | 52.1866 | 58.0803 | 60.6757 | 70.6759 | 78.7402 | 574.4504 | 0.71381 | 2.1436 | 2.9089 | 3.3336 | 3.983 | 4.337 | 4.3251 | 4.6228
10 | 35.57 | 52.4384 | 60.111 | 67.6404 | 71.1938 | 80.9858 | 89.7902 | 677.6734 | 0.71742 | 3.2784 | 4.1329 | 4.7857 | 6.0672 | 6.9232 | 6.3539 | 6.8972
20 | 40.819 | 59.4938 | 68.226 | 77.8132 | 82.7865 | 91.6609 | 101.3464 | 789.4535 | 0.72133 | 4.8766 | 5.7898 | 6.7574 | 9.0795 | 10.8126 | 9.2241 | 10.1357
25 | 42.5656 | 61.7914 | 70.8799 | 81.2253 | 86.7656 | 95.1776 | 105.1785 | 827.386 | 0.72265 | 5.4975 | 6.4224 | 7.5111 | 10.2708 | 12.3865 | 10.3457 | 11.4045
30 | 44.0138 | 63.6784 | 73.0636 | 84.0647 | 90.111 | 98.0806 | 108.351 | 859.115 | 0.72374 | 6.0452 | 6.9763 | 8.1713 | 11.3295 | 13.7997 | 11.3367 | 12.527
50 | 48.1755 | 69.0128 | 79.2558 | 92.2737 | 99.9561 | 106.3584 | 117.4425 | 951.6785 | 0.72688 | 7.7799 | 8.7089 | 10.239 | 14.7246 | 18.4137 | 14.4819 | 16.098
100 | 54.0782 | 76.3663 | 87.8363 | 104.0384 | 114.5057 | 117.9398 | 130.2726 | 1086.4372 | 0.7313 | 10.634 | 11.4966 | 13.5735 | 20.4179 | 26.3925 | 19.6551 | 22.0006
200 | 60.2918 | 83.8582 | 96.6279 | 116.5696 | 130.5601 | 129.9383 | 143.6967 | 1232.6135 | 0.73588 | 14.1121 | 14.8037 | 17.5413 | 27.4894 | 36.657 | 25.9294 | 29.2071