## GWL = 1 K
IDFs are calculated using the biad-adjusted Regional Climate model MAR3.14.0 forced by ERA5 (resolution of 5 km) reanalysis over 1940-2023.
The IDF for each location is calculated taking the closest MAR pixel to the center of the commune and its 5 closest neighbours (red points on the map below).
The values are computed as a weighted (by the distance) average of those selected pixels.
The GWL (Global Warming level) represents the Global Mean Surface Temperature anomaly with 1850-1899 as reference.
The used statistical law is a General Pareto Distribution, future IDFs are computed by adding 7% of intensity per degree of Global Warming
Reference: Brajkovic et al., 2025 (https://doi.org/10.1016/j.ejrh.2025.102399); contact : josip.brajkovic@uliege.be
Units: mm (in the table)
Montana coefficients: val[mm/h]=a*duration[minutes]^(-b)
Return level [mm] | [9 empty] | 95% confidence interval half width [mm]
Return period (years) | 1h | 3h | 6h | 12h | 24h | 48h | 72h | Montana a | Montana b | 1h | 3h | 6h | 12h | 24h | 48h | 72h
2 | 19.9732 | 30.9017 | 36.172 | 40.9778 | 43.2862 | 49.9734 | 54.237 | 336.1618 | 0.68641 | 1.1218 | 1.7605 | 2.0842 | 2.4122 | 2.3564 | 2.5726 | 2.5929
5 | 25.7259 | 39.3356 | 46.8622 | 53.7711 | 55.7572 | 63.532 | 68.024 | 433.3694 | 0.68691 | 2.0581 | 2.8647 | 3.6343 | 4.4588 | 4.2957 | 4.6579 | 4.833
10 | 30.4307 | 45.8609 | 55.5926 | 64.645 | 66.2411 | 74.8687 | 79.8083 | 514.2783 | 0.68805 | 3.309 | 4.1298 | 5.4904 | 7.0823 | 6.708 | 7.2603 | 7.7263
20 | 35.4678 | 52.5167 | 64.9205 | 76.6724 | 77.7284 | 87.2313 | 92.9069 | 602.1966 | 0.68963 | 5.1215 | 5.8507 | 8.1072 | 10.9919 | 10.2767 | 11.1098 | 12.0575
25 | 37.1647 | 54.688 | 68.0574 | 80.81 | 81.6561 | 91.4449 | 97.4275 | 632.1017 | 0.6902 | 5.8353 | 6.5073 | 9.1306 | 12.5693 | 11.7127 | 12.6564 | 13.8095
30 | 38.5796 | 56.4726 | 70.6707 | 84.292 | 84.9526 | 94.9761 | 101.2373 | 657.1445 | 0.6907 | 6.4683 | 7.0817 | 10.0366 | 13.9843 | 12.9993 | 14.0408 | 15.3833
50 | 42.6851 | 61.5241 | 78.2403 | 94.5558 | 94.6245 | 105.311 | 112.4956 | 730.3495 | 0.69217 | 8.4929 | 8.8761 | 12.9271 | 18.6004 | 17.1873 | 18.5374 | 20.5281
100 | 48.6078 | 68.5027 | 89.1231 | 109.7658 | 108.8436 | 120.4378 | 129.2521 | 837.3322 | 0.69436 | 11.8797 | 11.7584 | 17.7435 | 26.5781 | 24.3936 | 26.2434 | 29.4536
200 | 54.9679 | 75.6293 | 100.7553 | 126.5986 | 124.4388 | 136.9427 | 147.8898 | 953.951 | 0.69674 | 16.087 | 15.1741 | 23.6991 | 36.8432 | 33.6139 | 36.0519 | 40.9899

## GWL = 2 K
IDFs are calculated using the biad-adjusted Regional Climate model MAR3.14.0 forced by ERA5 (resolution of 5 km) reanalysis over 1940-2023.
The IDF for each location is calculated taking the closest MAR pixel to the center of the commune and its 5 closest neighbours (red points on the map below).
The values are computed as a weighted (by the distance) average of those selected pixels.
The GWL (Global Warming level) represents the Global Mean Surface Temperature anomaly with 1850-1899 as reference.
The used statistical law is a General Pareto Distribution, future IDFs are computed by adding 7% of intensity per degree of Global Warming
Reference: Brajkovic et al., 2025 (https://doi.org/10.1016/j.ejrh.2025.102399); contact : josip.brajkovic@uliege.be
Units: mm (in the table)
Montana coefficients: val[mm/h]=a*duration[minutes]^(-b)
Return level [mm] | [9 empty] | 95% confidence interval half width [mm]
Return period (years) | 1h | 3h | 6h | 12h | 24h | 48h | 72h | Montana a | Montana b | 1h | 3h | 6h | 12h | 24h | 48h | 72h
2 | 21.3713 | 33.0648 | 38.704 | 43.8463 | 46.3162 | 53.4715 | 58.0336 | 359.693 | 0.68641 | 1.2004 | 1.8838 | 2.2301 | 2.5811 | 2.5213 | 2.7527 | 2.7744
5 | 27.5268 | 42.0891 | 50.1426 | 57.5351 | 59.6603 | 67.9792 | 72.7857 | 463.7048 | 0.68691 | 2.2022 | 3.0652 | 3.8887 | 4.771 | 4.5964 | 4.984 | 5.1713
10 | 32.5608 | 49.0711 | 59.4841 | 69.1701 | 70.8779 | 80.1095 | 85.3949 | 550.2779 | 0.68805 | 3.5407 | 4.4189 | 5.8747 | 7.5781 | 7.1776 | 7.7686 | 8.2671
20 | 37.9505 | 56.1928 | 69.4649 | 82.0395 | 83.1694 | 93.3375 | 99.4104 | 644.3504 | 0.68963 | 5.4801 | 6.2603 | 8.6747 | 11.7614 | 10.9961 | 11.8875 | 12.9015
25 | 39.7662 | 58.5161 | 72.8214 | 86.4667 | 87.372 | 97.846 | 104.2474 | 676.3488 | 0.6902 | 6.2437 | 6.9628 | 9.7698 | 13.4491 | 12.5325 | 13.5423 | 14.7762
30 | 41.2802 | 60.4257 | 75.6176 | 90.1925 | 90.8993 | 101.6245 | 108.3239 | 703.1447 | 0.6907 | 6.9211 | 7.5774 | 10.7392 | 14.9632 | 13.9093 | 15.0236 | 16.4601
50 | 45.673 | 65.8308 | 83.7171 | 101.1747 | 101.2482 | 112.6828 | 120.3703 | 781.4744 | 0.69217 | 9.0874 | 9.4975 | 13.8319 | 19.9024 | 18.3904 | 19.835 | 21.965
100 | 52.0103 | 73.2979 | 95.3617 | 117.4494 | 116.4627 | 128.8685 | 138.2997 | 895.9454 | 0.69436 | 12.7113 | 12.5814 | 18.9855 | 28.4385 | 26.1012 | 28.0805 | 31.5154
200 | 58.8157 | 80.9233 | 107.8081 | 135.4605 | 133.1495 | 146.5287 | 158.242 | 1020.7276 | 0.69674 | 17.2131 | 16.2363 | 25.358 | 39.4223 | 35.9668 | 38.5756 | 43.8591

## GWL = 3 K
IDFs are calculated using the biad-adjusted Regional Climate model MAR3.14.0 forced by ERA5 (resolution of 5 km) reanalysis over 1940-2023.
The IDF for each location is calculated taking the closest MAR pixel to the center of the commune and its 5 closest neighbours (red points on the map below).
The values are computed as a weighted (by the distance) average of those selected pixels.
The GWL (Global Warming level) represents the Global Mean Surface Temperature anomaly with 1850-1899 as reference.
The used statistical law is a General Pareto Distribution, future IDFs are computed by adding 7% of intensity per degree of Global Warming
Reference: Brajkovic et al., 2025 (https://doi.org/10.1016/j.ejrh.2025.102399); contact : josip.brajkovic@uliege.be
Units: mm (in the table)
Montana coefficients: val[mm/h]=a*duration[minutes]^(-b)
Return level [mm] | [9 empty] | 95% confidence interval half width [mm]
Return period (years) | 1h | 3h | 6h | 12h | 24h | 48h | 72h | Montana a | Montana b | 1h | 3h | 6h | 12h | 24h | 48h | 72h
2 | 22.7695 | 35.228 | 41.236 | 46.7147 | 49.3462 | 56.9697 | 61.8302 | 383.2244 | 0.68641 | 1.2789 | 2.007 | 2.376 | 2.75 | 2.6863 | 2.9328 | 2.9559
5 | 29.3276 | 44.8426 | 53.4229 | 61.2991 | 63.5633 | 72.4264 | 77.5473 | 494.0414 | 0.68691 | 2.3462 | 3.2657 | 4.1431 | 5.0831 | 4.8971 | 5.3101 | 5.5096
10 | 34.691 | 52.2814 | 63.3756 | 73.6953 | 75.5148 | 85.3503 | 90.9815 | 586.2774 | 0.68805 | 3.7723 | 4.708 | 6.2591 | 8.0738 | 7.6471 | 8.2768 | 8.808
20 | 40.4333 | 59.869 | 74.0094 | 87.4066 | 88.6103 | 99.4437 | 105.9139 | 686.5041 | 0.68963 | 5.8386 | 6.6698 | 9.2422 | 12.5308 | 11.7155 | 12.6652 | 13.7456
25 | 42.3678 | 62.3443 | 77.5854 | 92.1234 | 93.088 | 104.2471 | 111.0674 | 720.5953 | 0.6902 | 6.6522 | 7.4183 | 10.4089 | 14.329 | 13.3524 | 14.4283 | 15.7429
30 | 43.9807 | 64.3788 | 80.5646 | 96.0929 | 96.8459 | 108.2728 | 115.4106 | 749.1447 | 0.6907 | 7.3738 | 8.0731 | 11.4418 | 15.9421 | 14.8192 | 16.0065 | 17.5369
50 | 48.661 | 70.1374 | 89.1939 | 107.7936 | 107.8719 | 120.0545 | 128.245 | 832.5989 | 0.69217 | 9.6819 | 10.1188 | 14.7368 | 21.2044 | 19.5935 | 21.1326 | 23.402
100 | 55.4129 | 78.0931 | 101.6003 | 125.133 | 124.0817 | 137.2991 | 147.3474 | 954.5587 | 0.69436 | 13.5429 | 13.4045 | 20.2276 | 30.299 | 27.8087 | 29.9175 | 33.5771
200 | 62.6634 | 86.2174 | 114.861 | 144.3224 | 141.8602 | 156.1147 | 168.5943 | 1087.5043 | 0.69674 | 18.3392 | 17.2985 | 27.017 | 42.0013 | 38.3198 | 41.0992 | 46.7284

## GWL = 4 K
IDFs are calculated using the biad-adjusted Regional Climate model MAR3.14.0 forced by ERA5 (resolution of 5 km) reanalysis over 1940-2023.
The IDF for each location is calculated taking the closest MAR pixel to the center of the commune and its 5 closest neighbours (red points on the map below).
The values are computed as a weighted (by the distance) average of those selected pixels.
The GWL (Global Warming level) represents the Global Mean Surface Temperature anomaly with 1850-1899 as reference.
The used statistical law is a General Pareto Distribution, future IDFs are computed by adding 7% of intensity per degree of Global Warming
Reference: Brajkovic et al., 2025 (https://doi.org/10.1016/j.ejrh.2025.102399); contact : josip.brajkovic@uliege.be
Units: mm (in the table)
Montana coefficients: val[mm/h]=a*duration[minutes]^(-b)
Return level [mm] | [9 empty] | 95% confidence interval half width [mm]
Return period (years) | 1h | 3h | 6h | 12h | 24h | 48h | 72h | Montana a | Montana b | 1h | 3h | 6h | 12h | 24h | 48h | 72h
2 | 24.1676 | 37.3911 | 43.7681 | 49.5831 | 52.3763 | 60.4678 | 65.6268 | 406.7559 | 0.68641 | 1.3574 | 2.1303 | 2.5219 | 2.9188 | 2.8512 | 3.1129 | 3.1374
5 | 31.1284 | 47.596 | 56.7033 | 65.063 | 67.4663 | 76.8737 | 82.309 | 524.3773 | 0.68691 | 2.4903 | 3.4663 | 4.3975 | 5.3952 | 5.1978 | 5.6361 | 5.8479
10 | 36.8211 | 55.4916 | 67.2671 | 78.2204 | 80.1517 | 90.5911 | 96.5681 | 622.2769 | 0.68805 | 4.0039 | 4.9971 | 6.6434 | 8.5696 | 8.1167 | 8.785 | 9.3488
20 | 42.916 | 63.5452 | 78.5538 | 92.7737 | 94.0513 | 105.5499 | 112.4174 | 728.6569 | 0.68963 | 6.1971 | 7.0794 | 9.8097 | 13.3003 | 12.4348 | 13.4429 | 14.5896
25 | 44.9693 | 66.1724 | 82.3495 | 97.7801 | 98.8039 | 110.6483 | 117.8873 | 764.843 | 0.6902 | 7.0607 | 7.8738 | 11.048 | 15.2088 | 14.1723 | 15.3142 | 16.7096
30 | 46.6813 | 68.3318 | 85.5115 | 101.9933 | 102.7926 | 114.9211 | 122.4972 | 795.1448 | 0.6907 | 7.8266 | 8.5688 | 12.1443 | 16.921 | 15.7292 | 16.9893 | 18.6137
50 | 51.6489 | 74.4441 | 94.6707 | 114.4125 | 114.4956 | 127.4263 | 136.1197 | 883.7234 | 0.69217 | 10.2764 | 10.7401 | 15.6417 | 22.5064 | 20.7966 | 22.4303 | 24.839
100 | 58.8154 | 82.8882 | 107.8389 | 132.8166 | 131.7008 | 145.7298 | 156.395 | 1013.172 | 0.69436 | 14.3745 | 14.2276 | 21.4696 | 32.1594 | 29.5163 | 31.7546 | 35.6389
200 | 66.5112 | 91.5114 | 121.9139 | 153.1844 | 150.5709 | 165.7007 | 178.9466 | 1154.2807 | 0.69674 | 19.4653 | 18.3607 | 28.6759 | 44.5803 | 40.6728 | 43.6228 | 49.5977