## GWL = 1 K
IDFs are calculated using the biad-adjusted Regional Climate model MAR3.14.0 forced by ERA5 (resolution of 5 km) reanalysis over 1940-2023.
The IDF for each location is calculated taking the closest MAR pixel to the center of the commune and its 5 closest neighbours (red points on the map below).
The values are computed as a weighted (by the distance) average of those selected pixels.
The GWL (Global Warming level) represents the Global Mean Surface Temperature anomaly with 1850-1899 as reference.
The used statistical law is a General Pareto Distribution, future IDFs are computed by adding 7% of intensity per degree of Global Warming
Reference: Brajkovic et al., 2025 (https://doi.org/10.1016/j.ejrh.2025.102399); contact : josip.brajkovic@uliege.be
Units: mm (in the table)
Montana coefficients: val[mm/h]=a*duration[minutes]^(-b)
Return level [mm] | [9 empty] | 95% confidence interval half width [mm]
Return period (years) | 1h | 3h | 6h | 12h | 24h | 48h | 72h | Montana a | Montana b | 1h | 3h | 6h | 12h | 24h | 48h | 72h
2 | 19.5221 | 29.9748 | 34.9088 | 37.9169 | 40.2312 | 46.6913 | 52.6997 | 342.3147 | 0.69638 | 1.0995 | 1.6665 | 1.8157 | 1.9523 | 1.9811 | 2.1212 | 2.2446
5 | 24.4317 | 37.5558 | 44.1582 | 48.0845 | 50.5217 | 57.7797 | 64.2615 | 424.0467 | 0.69386 | 1.8059 | 2.6427 | 3.0835 | 3.4881 | 3.4621 | 3.778 | 3.8968
10 | 28.2667 | 43.3788 | 51.5754 | 56.504 | 58.8945 | 66.9685 | 73.6531 | 485.6261 | 0.69143 | 2.6129 | 3.6599 | 4.5813 | 5.3974 | 5.1892 | 5.8185 | 5.9036
20 | 32.2118 | 49.2798 | 59.3778 | 65.6116 | 67.8118 | 76.912 | 83.6401 | 546.9339 | 0.68867 | 3.6945 | 4.9765 | 6.6691 | 8.1857 | 7.6554 | 8.7918 | 8.7841
25 | 33.5062 | 51.1965 | 61.9752 | 68.6998 | 70.8044 | 80.2841 | 86.9882 | 566.6034 | 0.68773 | 4.1041 | 5.4681 | 7.4795 | 9.2972 | 8.6295 | 9.9762 | 9.9197
30 | 34.5728 | 52.7687 | 64.1293 | 71.2822 | 73.2951 | 83.1039 | 89.7734 | 582.6479 | 0.68694 | 4.4617 | 5.8949 | 8.1944 | 10.2888 | 9.4955 | 11.0327 | 10.9276
50 | 37.6056 | 57.2038 | 70.3213 | 78.8112 | 80.498 | 91.3247 | 97.8214 | 627.4642 | 0.68462 | 5.576 | 7.2131 | 10.4609 | 13.4926 | 12.2752 | 14.4445 | 14.1541
100 | 41.8289 | 63.294 | 79.1068 | 89.7608 | 90.8251 | 103.2778 | 109.3426 | 687.9168 | 0.68129 | 7.3638 | 9.2969 | 14.1965 | 18.9383 | 16.9458 | 20.2379 | 19.549
200 | 46.1826 | 69.4692 | 88.3574 | 101.6235 | 101.8282 | 116.2215 | 121.5961 | 747.9019 | 0.67775 | 9.4884 | 11.7305 | 18.7575 | 25.8133 | 22.7588 | 27.5413 | 26.2288

## GWL = 2 K
IDFs are calculated using the biad-adjusted Regional Climate model MAR3.14.0 forced by ERA5 (resolution of 5 km) reanalysis over 1940-2023.
The IDF for each location is calculated taking the closest MAR pixel to the center of the commune and its 5 closest neighbours (red points on the map below).
The values are computed as a weighted (by the distance) average of those selected pixels.
The GWL (Global Warming level) represents the Global Mean Surface Temperature anomaly with 1850-1899 as reference.
The used statistical law is a General Pareto Distribution, future IDFs are computed by adding 7% of intensity per degree of Global Warming
Reference: Brajkovic et al., 2025 (https://doi.org/10.1016/j.ejrh.2025.102399); contact : josip.brajkovic@uliege.be
Units: mm (in the table)
Montana coefficients: val[mm/h]=a*duration[minutes]^(-b)
Return level [mm] | [9 empty] | 95% confidence interval half width [mm]
Return period (years) | 1h | 3h | 6h | 12h | 24h | 48h | 72h | Montana a | Montana b | 1h | 3h | 6h | 12h | 24h | 48h | 72h
2 | 20.8886 | 32.073 | 37.3525 | 40.5711 | 43.0474 | 49.9597 | 56.3886 | 366.2769 | 0.69638 | 1.1765 | 1.7832 | 1.9428 | 2.089 | 2.1198 | 2.2696 | 2.4017
5 | 26.1419 | 40.1847 | 47.2493 | 51.4504 | 54.0582 | 61.8243 | 68.7598 | 453.7287 | 0.69386 | 1.9323 | 2.8277 | 3.2993 | 3.7322 | 3.7045 | 4.0424 | 4.1696
10 | 30.2454 | 46.4153 | 55.1857 | 60.4593 | 63.0172 | 71.6563 | 78.8088 | 519.6201 | 0.69143 | 2.7958 | 3.9161 | 4.902 | 5.7752 | 5.5524 | 6.2258 | 6.3168
20 | 34.4666 | 52.7294 | 63.5342 | 70.2044 | 72.5587 | 82.2959 | 89.495 | 585.2194 | 0.68867 | 3.9531 | 5.3248 | 7.136 | 8.7587 | 8.1912 | 9.4072 | 9.3989
25 | 35.8516 | 54.7802 | 66.3134 | 73.5088 | 75.7607 | 85.904 | 93.0773 | 606.2657 | 0.68773 | 4.3914 | 5.8508 | 8.0031 | 9.948 | 9.2336 | 10.6745 | 10.614
30 | 36.9929 | 56.4625 | 68.6184 | 76.2719 | 78.4257 | 88.9211 | 96.0575 | 623.4334 | 0.68694 | 4.774 | 6.3075 | 8.7681 | 11.0091 | 10.1601 | 11.805 | 11.6926
50 | 40.238 | 61.2081 | 75.2438 | 84.328 | 86.1329 | 97.7174 | 104.6689 | 671.3865 | 0.68462 | 5.9663 | 7.7181 | 11.1932 | 14.4371 | 13.1344 | 15.4556 | 15.1449
100 | 44.7569 | 67.7246 | 84.6442 | 96.044 | 97.1828 | 110.5072 | 116.9966 | 736.0716 | 0.68129 | 7.8793 | 9.9477 | 15.1902 | 20.264 | 18.132 | 21.6546 | 20.9174
200 | 49.4154 | 74.332 | 94.5425 | 108.7371 | 108.9561 | 124.357 | 130.1078 | 800.2551 | 0.67775 | 10.1526 | 12.5516 | 20.0705 | 27.6202 | 24.3519 | 29.4692 | 28.0648

## GWL = 3 K
IDFs are calculated using the biad-adjusted Regional Climate model MAR3.14.0 forced by ERA5 (resolution of 5 km) reanalysis over 1940-2023.
The IDF for each location is calculated taking the closest MAR pixel to the center of the commune and its 5 closest neighbours (red points on the map below).
The values are computed as a weighted (by the distance) average of those selected pixels.
The GWL (Global Warming level) represents the Global Mean Surface Temperature anomaly with 1850-1899 as reference.
The used statistical law is a General Pareto Distribution, future IDFs are computed by adding 7% of intensity per degree of Global Warming
Reference: Brajkovic et al., 2025 (https://doi.org/10.1016/j.ejrh.2025.102399); contact : josip.brajkovic@uliege.be
Units: mm (in the table)
Montana coefficients: val[mm/h]=a*duration[minutes]^(-b)
Return level [mm] | [9 empty] | 95% confidence interval half width [mm]
Return period (years) | 1h | 3h | 6h | 12h | 24h | 48h | 72h | Montana a | Montana b | 1h | 3h | 6h | 12h | 24h | 48h | 72h
2 | 22.2552 | 34.1712 | 39.7961 | 43.2252 | 45.8636 | 53.2281 | 60.0776 | 390.2387 | 0.69638 | 1.2535 | 1.8998 | 2.07 | 2.2256 | 2.2584 | 2.4181 | 2.5588
5 | 27.8522 | 42.8136 | 50.3404 | 54.8164 | 57.5948 | 65.8689 | 73.2582 | 483.4127 | 0.69386 | 2.0587 | 3.0127 | 3.5151 | 3.9764 | 3.9468 | 4.3069 | 4.4424
10 | 32.224 | 49.4518 | 58.796 | 64.4145 | 67.1398 | 76.3441 | 83.9646 | 553.6141 | 0.69143 | 2.9787 | 4.1723 | 5.2227 | 6.153 | 5.9157 | 6.6331 | 6.7301
20 | 36.7215 | 56.179 | 67.6907 | 74.7972 | 77.3055 | 87.6797 | 95.3498 | 623.5048 | 0.68867 | 4.2117 | 5.6732 | 7.6028 | 9.3317 | 8.7271 | 10.0226 | 10.0138
25 | 38.1971 | 58.364 | 70.6517 | 78.3178 | 80.717 | 91.5239 | 99.1665 | 645.9276 | 0.68773 | 4.6787 | 6.2336 | 8.5267 | 10.5988 | 9.8376 | 11.3729 | 11.3084
30 | 39.413 | 60.1563 | 73.1074 | 81.2617 | 83.5564 | 94.7384 | 102.3416 | 664.2185 | 0.68694 | 5.0864 | 6.7202 | 9.3417 | 11.7293 | 10.8248 | 12.5773 | 12.4575
50 | 42.8704 | 65.2124 | 80.1663 | 89.8448 | 91.7678 | 104.1101 | 111.5164 | 715.3086 | 0.68462 | 6.3566 | 8.223 | 11.9254 | 15.3816 | 13.9937 | 16.4667 | 16.1357
100 | 47.6849 | 72.1552 | 90.1817 | 102.3273 | 103.5406 | 117.7367 | 124.6506 | 784.2259 | 0.68129 | 8.3948 | 10.5984 | 16.184 | 21.5896 | 19.3182 | 23.0712 | 22.2858
200 | 52.6482 | 79.1949 | 100.7275 | 115.8507 | 116.0841 | 132.4925 | 138.6195 | 852.6083 | 0.67775 | 10.8168 | 13.3727 | 21.3836 | 29.4271 | 25.945 | 31.3971 | 29.9009

## GWL = 4 K
IDFs are calculated using the biad-adjusted Regional Climate model MAR3.14.0 forced by ERA5 (resolution of 5 km) reanalysis over 1940-2023.
The IDF for each location is calculated taking the closest MAR pixel to the center of the commune and its 5 closest neighbours (red points on the map below).
The values are computed as a weighted (by the distance) average of those selected pixels.
The GWL (Global Warming level) represents the Global Mean Surface Temperature anomaly with 1850-1899 as reference.
The used statistical law is a General Pareto Distribution, future IDFs are computed by adding 7% of intensity per degree of Global Warming
Reference: Brajkovic et al., 2025 (https://doi.org/10.1016/j.ejrh.2025.102399); contact : josip.brajkovic@uliege.be
Units: mm (in the table)
Montana coefficients: val[mm/h]=a*duration[minutes]^(-b)
Return level [mm] | [9 empty] | 95% confidence interval half width [mm]
Return period (years) | 1h | 3h | 6h | 12h | 24h | 48h | 72h | Montana a | Montana b | 1h | 3h | 6h | 12h | 24h | 48h | 72h
2 | 23.6217 | 36.2695 | 42.2397 | 45.8794 | 48.6798 | 56.4965 | 63.7666 | 414.2009 | 0.69638 | 1.3304 | 2.0165 | 2.1971 | 2.3623 | 2.3971 | 2.5666 | 2.7159
5 | 29.5624 | 45.4425 | 53.4314 | 58.1823 | 61.1313 | 69.9135 | 77.7565 | 513.0961 | 0.69386 | 2.1851 | 3.1977 | 3.731 | 4.2206 | 4.1892 | 4.5713 | 4.7152
10 | 34.2027 | 52.4883 | 62.4062 | 68.3698 | 71.2624 | 81.0319 | 89.1203 | 587.608 | 0.69143 | 3.1616 | 4.4285 | 5.5434 | 6.5308 | 6.2789 | 7.0404 | 7.1433
20 | 38.9763 | 59.6286 | 71.8471 | 79.39 | 82.0523 | 93.0636 | 101.2046 | 661.7899 | 0.68867 | 4.4703 | 6.0215 | 8.0697 | 9.9047 | 9.263 | 10.638 | 10.6287
25 | 40.5425 | 61.9477 | 74.99 | 83.1268 | 85.6733 | 97.1438 | 105.2557 | 685.5902 | 0.68773 | 4.966 | 6.6164 | 9.0502 | 11.2496 | 10.4417 | 12.0712 | 12.0028
30 | 41.8331 | 63.8501 | 77.5965 | 86.2514 | 88.687 | 100.5557 | 108.6258 | 705.0033 | 0.68693 | 5.3987 | 7.1328 | 9.9153 | 12.4495 | 11.4895 | 13.3496 | 13.2224
50 | 45.5028 | 69.2166 | 85.0888 | 95.3616 | 97.4026 | 110.5029 | 118.3639 | 759.2312 | 0.68462 | 6.747 | 8.7279 | 12.6577 | 16.3261 | 14.853 | 17.4778 | 17.1265
100 | 50.613 | 76.5858 | 95.7192 | 108.6105 | 109.8983 | 124.9661 | 132.3045 | 832.3802 | 0.68129 | 8.9102 | 11.2492 | 17.1777 | 22.9153 | 20.5044 | 24.4879 | 23.6543
200 | 55.8809 | 84.0577 | 106.9125 | 122.9644 | 123.2121 | 140.628 | 147.1312 | 904.9615 | 0.67775 | 11.481 | 14.1939 | 22.6966 | 31.2341 | 27.5381 | 33.325 | 31.7369