## GWL = 1 K
IDFs are calculated using the biad-adjusted Regional Climate model MAR3.14.0 forced by ERA5 (resolution of 5 km) reanalysis over 1940-2023.
The IDF for each location is calculated taking the closest MAR pixel to the center of the commune and its 5 closest neighbours (red points on the map below).
The values are computed as a weighted (by the distance) average of those selected pixels.
The GWL (Global Warming level) represents the Global Mean Surface Temperature anomaly with 1850-1899 as reference.
The used statistical law is a General Pareto Distribution, future IDFs are computed by adding 7% of intensity per degree of Global Warming
Reference: Brajkovic et al., 2025 (https://doi.org/10.1016/j.ejrh.2025.102399); contact : josip.brajkovic@uliege.be
Units: mm (in the table)
Montana coefficients: val[mm/h]=a*duration[minutes]^(-b)
Return level [mm] | [9 empty] | 95% confidence interval half width [mm]
Return period (years) | 1h | 3h | 6h | 12h | 24h | 48h | 72h | Montana a | Montana b | 1h | 3h | 6h | 12h | 24h | 48h | 72h
2 | 20.2929 | 30.2254 | 34.5725 | 37.8293 | 40.0878 | 47.3273 | 54.1035 | 383.2186 | 0.71503 | 1.1265 | 1.5344 | 1.682 | 1.8781 | 1.9595 | 2.2104 | 2.3656
5 | 26.2207 | 37.9682 | 43.0849 | 47.6981 | 50.5157 | 59.0665 | 66.3212 | 526.4835 | 0.73046 | 2.1768 | 2.5546 | 2.8223 | 3.4487 | 3.6744 | 4.1553 | 4.2467
10 | 31.2947 | 44.0958 | 49.8541 | 56.0054 | 59.4398 | 69.1114 | 76.3717 | 662.6948 | 0.7439 | 3.5811 | 3.7309 | 4.155 | 5.5169 | 5.9597 | 6.7877 | 6.7339
20 | 36.9449 | 50.4711 | 56.9235 | 65.1184 | 69.3717 | 80.2854 | 87.178 | 829.5036 | 0.75868 | 5.6532 | 5.3542 | 6.0013 | 8.6174 | 9.4418 | 10.7838 | 10.4087
25 | 38.8977 | 52.5786 | 59.2658 | 68.2367 | 72.8026 | 84.1435 | 90.8271 | 890.9466 | 0.7637 | 6.4831 | 5.9812 | 6.7152 | 9.8674 | 10.8605 | 12.406 | 11.8723
30 | 40.5448 | 54.3209 | 61.2043 | 70.8547 | 75.6952 | 87.3956 | 93.8727 | 944.3056 | 0.76791 | 7.2255 | 6.5332 | 7.3438 | 10.9877 | 12.138 | 13.8644 | 13.1761
50 | 45.4185 | 59.3035 | 66.7562 | 78.5406 | 84.2501 | 97.0083 | 102.7228 | 1110.5789 | 0.78015 | 9.6385 | 8.2768 | 9.3298 | 14.6333 | 16.33 | 18.637 | 17.374
100 | 52.6919 | 66.311 | 74.5842 | 89.8514 | 97.002 | 111.321 | 115.5171 | 1382.6065 | 0.79784 | 13.7943 | 11.1322 | 12.583 | 20.9023 | 23.6407 | 26.9246 | 24.4588
200 | 60.8105 | 73.6182 | 82.7674 | 102.2712 | 111.2121 | 127.2457 | 129.2795 | 1721.3208 | 0.81679 | 19.1385 | 14.5926 | 16.5255 | 28.9173 | 33.1365 | 37.6414 | 33.324

## GWL = 2 K
IDFs are calculated using the biad-adjusted Regional Climate model MAR3.14.0 forced by ERA5 (resolution of 5 km) reanalysis over 1940-2023.
The IDF for each location is calculated taking the closest MAR pixel to the center of the commune and its 5 closest neighbours (red points on the map below).
The values are computed as a weighted (by the distance) average of those selected pixels.
The GWL (Global Warming level) represents the Global Mean Surface Temperature anomaly with 1850-1899 as reference.
The used statistical law is a General Pareto Distribution, future IDFs are computed by adding 7% of intensity per degree of Global Warming
Reference: Brajkovic et al., 2025 (https://doi.org/10.1016/j.ejrh.2025.102399); contact : josip.brajkovic@uliege.be
Units: mm (in the table)
Montana coefficients: val[mm/h]=a*duration[minutes]^(-b)
Return level [mm] | [9 empty] | 95% confidence interval half width [mm]
Return period (years) | 1h | 3h | 6h | 12h | 24h | 48h | 72h | Montana a | Montana b | 1h | 3h | 6h | 12h | 24h | 48h | 72h
2 | 21.7135 | 32.3412 | 36.9926 | 40.4773 | 42.894 | 50.6402 | 57.8907 | 410.0439 | 0.71503 | 1.2054 | 1.6418 | 1.7997 | 2.0096 | 2.0966 | 2.3652 | 2.5312
5 | 28.0561 | 40.6259 | 46.1008 | 51.037 | 54.0518 | 63.2011 | 70.9637 | 563.3374 | 0.73046 | 2.3292 | 2.7335 | 3.0199 | 3.6901 | 3.9316 | 4.4462 | 4.5439
10 | 33.4853 | 47.1825 | 53.3439 | 59.9258 | 63.6006 | 73.9492 | 81.7177 | 709.0829 | 0.7439 | 3.8318 | 3.992 | 4.4458 | 5.903 | 6.3769 | 7.2628 | 7.2053
20 | 39.531 | 54.0041 | 60.9082 | 69.6767 | 74.2277 | 85.9054 | 93.2804 | 887.5687 | 0.75868 | 6.049 | 5.729 | 6.4213 | 9.2206 | 10.1028 | 11.5386 | 11.1373
25 | 41.6206 | 56.259 | 63.4144 | 73.0133 | 77.8987 | 90.0336 | 97.185 | 953.3125 | 0.7637 | 6.9369 | 6.3999 | 7.1852 | 10.5581 | 11.6207 | 13.2744 | 12.7033
30 | 43.3829 | 58.1234 | 65.4886 | 75.8146 | 80.9939 | 93.5133 | 100.4438 | 1010.4071 | 0.76791 | 7.7313 | 6.9906 | 7.8578 | 11.7568 | 12.9877 | 14.8349 | 14.0984
50 | 48.5978 | 63.4547 | 71.4291 | 84.0384 | 90.1477 | 103.7988 | 109.9134 | 1188.3195 | 0.78015 | 10.3132 | 8.8562 | 9.9829 | 15.6576 | 17.4731 | 19.9416 | 18.5901
100 | 56.3804 | 70.9528 | 79.8051 | 96.141 | 103.7921 | 119.1135 | 123.6033 | 1479.3889 | 0.79784 | 14.7599 | 11.9114 | 13.4638 | 22.3655 | 25.2956 | 28.8093 | 26.171
200 | 65.0673 | 78.7715 | 88.5611 | 109.4302 | 118.9969 | 136.1529 | 138.3291 | 1841.8132 | 0.81679 | 20.4782 | 15.6141 | 17.6823 | 30.9416 | 35.4561 | 40.2763 | 35.6567

## GWL = 3 K
IDFs are calculated using the biad-adjusted Regional Climate model MAR3.14.0 forced by ERA5 (resolution of 5 km) reanalysis over 1940-2023.
The IDF for each location is calculated taking the closest MAR pixel to the center of the commune and its 5 closest neighbours (red points on the map below).
The values are computed as a weighted (by the distance) average of those selected pixels.
The GWL (Global Warming level) represents the Global Mean Surface Temperature anomaly with 1850-1899 as reference.
The used statistical law is a General Pareto Distribution, future IDFs are computed by adding 7% of intensity per degree of Global Warming
Reference: Brajkovic et al., 2025 (https://doi.org/10.1016/j.ejrh.2025.102399); contact : josip.brajkovic@uliege.be
Units: mm (in the table)
Montana coefficients: val[mm/h]=a*duration[minutes]^(-b)
Return level [mm] | [9 empty] | 95% confidence interval half width [mm]
Return period (years) | 1h | 3h | 6h | 12h | 24h | 48h | 72h | Montana a | Montana b | 1h | 3h | 6h | 12h | 24h | 48h | 72h
2 | 23.134 | 34.457 | 39.4127 | 43.1254 | 45.7001 | 53.9531 | 61.6779 | 436.8694 | 0.71503 | 1.2842 | 1.7492 | 1.9174 | 2.141 | 2.2338 | 2.5199 | 2.6968
5 | 29.8916 | 43.2837 | 49.1168 | 54.3758 | 57.5879 | 67.3358 | 75.6062 | 600.1913 | 0.73046 | 2.4816 | 2.9123 | 3.2174 | 3.9315 | 4.1889 | 4.7371 | 4.8412
10 | 35.6759 | 50.2692 | 56.8336 | 63.8462 | 67.7614 | 78.787 | 87.0638 | 755.4719 | 0.7439 | 4.0824 | 4.2532 | 4.7366 | 6.2892 | 6.7941 | 7.7379 | 7.6766
20 | 42.1172 | 57.5371 | 64.8928 | 74.235 | 79.0837 | 91.5254 | 99.3829 | 945.6341 | 0.75868 | 6.4447 | 6.1038 | 6.8414 | 9.8238 | 10.7637 | 12.2935 | 11.8659
25 | 44.3434 | 59.9395 | 67.5631 | 77.7899 | 82.9949 | 95.9236 | 103.5429 | 1015.6791 | 0.7637 | 7.3907 | 6.8186 | 7.6553 | 11.2488 | 12.381 | 14.1428 | 13.5344
30 | 46.221 | 61.9259 | 69.7729 | 80.7744 | 86.2926 | 99.631 | 107.0149 | 1076.5085 | 0.76791 | 8.237 | 7.4479 | 8.3719 | 12.5259 | 13.8373 | 15.8054 | 15.0208
50 | 51.7771 | 67.606 | 76.1021 | 89.5363 | 96.0452 | 110.5894 | 117.104 | 1266.0599 | 0.78015 | 10.9879 | 9.4355 | 10.636 | 16.682 | 18.6162 | 21.2461 | 19.8063
100 | 60.0688 | 75.5946 | 85.026 | 102.4306 | 110.5822 | 126.9059 | 131.6895 | 1576.1714 | 0.79784 | 15.7255 | 12.6907 | 14.3446 | 23.8286 | 26.9504 | 30.694 | 27.8831
200 | 69.324 | 83.9247 | 94.3548 | 116.5891 | 126.7818 | 145.06 | 147.3786 | 1962.3057 | 0.81679 | 21.8179 | 16.6356 | 18.8391 | 32.9658 | 37.7756 | 42.9112 | 37.9894

## GWL = 4 K
IDFs are calculated using the biad-adjusted Regional Climate model MAR3.14.0 forced by ERA5 (resolution of 5 km) reanalysis over 1940-2023.
The IDF for each location is calculated taking the closest MAR pixel to the center of the commune and its 5 closest neighbours (red points on the map below).
The values are computed as a weighted (by the distance) average of those selected pixels.
The GWL (Global Warming level) represents the Global Mean Surface Temperature anomaly with 1850-1899 as reference.
The used statistical law is a General Pareto Distribution, future IDFs are computed by adding 7% of intensity per degree of Global Warming
Reference: Brajkovic et al., 2025 (https://doi.org/10.1016/j.ejrh.2025.102399); contact : josip.brajkovic@uliege.be
Units: mm (in the table)
Montana coefficients: val[mm/h]=a*duration[minutes]^(-b)
Return level [mm] | [9 empty] | 95% confidence interval half width [mm]
Return period (years) | 1h | 3h | 6h | 12h | 24h | 48h | 72h | Montana a | Montana b | 1h | 3h | 6h | 12h | 24h | 48h | 72h
2 | 24.5545 | 36.5727 | 41.8328 | 45.7734 | 48.5063 | 57.2661 | 65.4652 | 463.6937 | 0.71503 | 1.3631 | 1.8566 | 2.0352 | 2.2725 | 2.371 | 2.6746 | 2.8624
5 | 31.727 | 45.9415 | 52.1327 | 57.7147 | 61.124 | 71.4704 | 80.2487 | 637.0452 | 0.73046 | 2.634 | 3.0911 | 3.415 | 4.173 | 4.4461 | 5.0279 | 5.1384
10 | 37.8666 | 53.3559 | 60.3234 | 67.7665 | 71.9222 | 83.6248 | 92.4098 | 801.8607 | 0.7439 | 4.3331 | 4.5144 | 5.0275 | 6.6754 | 7.2113 | 8.2131 | 8.148
20 | 44.7033 | 61.0701 | 68.8775 | 78.7933 | 83.9398 | 97.1454 | 105.4854 | 1003.6993 | 0.75868 | 6.8404 | 6.4786 | 7.2615 | 10.427 | 11.4246 | 13.0484 | 12.5945
25 | 47.0663 | 63.62 | 71.7117 | 82.5664 | 88.0911 | 101.8137 | 109.9008 | 1078.0454 | 0.7637 | 7.8445 | 7.2373 | 8.1253 | 11.9396 | 13.1412 | 15.0113 | 14.3654
30 | 49.0592 | 65.7283 | 74.0572 | 85.7342 | 91.5912 | 105.7486 | 113.586 | 1142.6098 | 0.76791 | 8.7428 | 7.9052 | 8.8859 | 13.2951 | 14.687 | 16.7759 | 15.9431
50 | 54.9564 | 71.7572 | 80.775 | 95.0341 | 101.9427 | 117.38 | 124.2946 | 1343.8005 | 0.78015 | 11.6626 | 10.0149 | 11.2891 | 17.7063 | 19.7593 | 22.5507 | 21.0225
100 | 63.7572 | 80.2363 | 90.2468 | 108.7202 | 117.3724 | 134.6984 | 139.7756 | 1672.9539 | 0.79784 | 16.6911 | 13.4699 | 15.2254 | 25.2918 | 28.6053 | 32.5787 | 29.5952
200 | 73.5807 | 89.078 | 100.1485 | 123.7481 | 134.5666 | 153.9672 | 156.4282 | 2082.7982 | 0.81679 | 23.1576 | 17.6571 | 19.9958 | 34.99 | 40.0952 | 45.5461 | 40.3221