## GWL = 1 K
IDFs are calculated using the biad-adjusted Regional Climate model MAR3.14.0 forced by ERA5 (resolution of 5 km) reanalysis over 1940-2023.
The IDF for each location is calculated taking the closest MAR pixel to the center of the commune and its 5 closest neighbours (red points on the map below).
The values are computed as a weighted (by the distance) average of those selected pixels.
The GWL (Global Warming level) represents the Global Mean Surface Temperature anomaly with 1850-1899 as reference.
The used statistical law is a General Pareto Distribution, future IDFs are computed by adding 7% of intensity per degree of Global Warming
Reference: Brajkovic et al., 2025 (https://doi.org/10.1016/j.ejrh.2025.102399); contact : josip.brajkovic@uliege.be
Units: mm (in the table)
Montana coefficients: val[mm/h]=a*duration[minutes]^(-b)
Return level [mm] | [9 empty] | 95% confidence interval half width [mm]
Return period (years) | 1h | 3h | 6h | 12h | 24h | 48h | 72h | Montana a | Montana b | 1h | 3h | 6h | 12h | 24h | 48h | 72h
2 | 22.0668 | 33.0493 | 38.181 | 42.9443 | 44.9867 | 51.9687 | 57.0959 | 403.84 | 0.70736 | 1.2731 | 1.7279 | 2.47 | 2.3028 | 2.4345 | 2.7473 | 2.7796
5 | 28.6394 | 41.3655 | 48.0331 | 54.6102 | 57.4209 | 66.5735 | 71.8036 | 556.3815 | 0.72262 | 2.3094 | 2.6247 | 3.8321 | 3.8753 | 4.1619 | 5.0901 | 5.0817
10 | 34.047 | 47.4546 | 55.55 | 63.8233 | 67.3236 | 78.9966 | 84.2197 | 699.6529 | 0.73696 | 3.679 | 3.6462 | 5.1109 | 5.7894 | 6.3118 | 8.0613 | 7.9185
20 | 39.8802 | 53.381 | 63.1238 | 73.3853 | 77.678 | 92.7484 | 97.875 | 874.2212 | 0.75339 | 5.6831 | 5.0372 | 6.6481 | 8.5491 | 9.4932 | 12.4903 | 12.0805
25 | 41.857 | 55.2558 | 65.5744 | 76.5401 | 81.1113 | 97.4818 | 102.5555 | 938.4906 | 0.75911 | 6.4795 | 5.5646 | 7.2002 | 9.6344 | 10.761 | 14.2798 | 13.7502
30 | 43.5102 | 56.7761 | 67.5812 | 79.146 | 83.9535 | 101.4663 | 106.4883 | 994.3425 | 0.76393 | 7.1891 | 6.0237 | 7.6724 | 10.5951 | 11.8893 | 15.8863 | 15.2453
50 | 48.3342 | 60.9816 | 73.2259 | 86.5848 | 92.0985 | 113.217 | 118.0493 | 1168.8373 | 0.7782 | 9.4781 | 7.4418 | 9.0972 | 13.6521 | 15.5086 | 21.1338 | 20.1082
100 | 55.3708 | 66.5658 | 80.9382 | 97.0113 | 103.593 | 130.6459 | 135.1039 | 1456.7123 | 0.79934 | 13.3684 | 9.6655 | 11.2752 | 18.6964 | 21.5551 | 30.2224 | 28.4769
200 | 63.0389 | 72.0167 | 88.7131 | 107.835 | 115.6207 | 149.9561 | 153.8833 | 1820.8923 | 0.82267 | 18.298 | 12.2161 | 13.7426 | 24.8313 | 29.0013 | 41.9434 | 39.1989

## GWL = 2 K
IDFs are calculated using the biad-adjusted Regional Climate model MAR3.14.0 forced by ERA5 (resolution of 5 km) reanalysis over 1940-2023.
The IDF for each location is calculated taking the closest MAR pixel to the center of the commune and its 5 closest neighbours (red points on the map below).
The values are computed as a weighted (by the distance) average of those selected pixels.
The GWL (Global Warming level) represents the Global Mean Surface Temperature anomaly with 1850-1899 as reference.
The used statistical law is a General Pareto Distribution, future IDFs are computed by adding 7% of intensity per degree of Global Warming
Reference: Brajkovic et al., 2025 (https://doi.org/10.1016/j.ejrh.2025.102399); contact : josip.brajkovic@uliege.be
Units: mm (in the table)
Montana coefficients: val[mm/h]=a*duration[minutes]^(-b)
Return level [mm] | [9 empty] | 95% confidence interval half width [mm]
Return period (years) | 1h | 3h | 6h | 12h | 24h | 48h | 72h | Montana a | Montana b | 1h | 3h | 6h | 12h | 24h | 48h | 72h
2 | 23.6114 | 35.3628 | 40.8536 | 45.9504 | 48.1358 | 55.6065 | 61.0926 | 432.109 | 0.70736 | 1.3623 | 1.8488 | 2.6429 | 2.464 | 2.6049 | 2.9396 | 2.9742
5 | 30.6441 | 44.2611 | 51.3954 | 58.433 | 61.4404 | 71.2336 | 76.8299 | 595.3283 | 0.72262 | 2.4711 | 2.8085 | 4.1003 | 4.1466 | 4.4532 | 5.4465 | 5.4374
10 | 36.4303 | 50.7764 | 59.4385 | 68.2909 | 72.0362 | 84.5264 | 90.1151 | 748.629 | 0.73696 | 3.9365 | 3.9015 | 5.4687 | 6.1947 | 6.7536 | 8.6256 | 8.4728
20 | 42.6718 | 57.1177 | 67.5425 | 78.5223 | 83.1155 | 99.2408 | 104.7262 | 935.4166 | 0.75339 | 6.0809 | 5.3898 | 7.1134 | 9.1476 | 10.1577 | 13.3647 | 12.9262
25 | 44.787 | 59.1237 | 70.1646 | 81.8979 | 86.7891 | 104.3055 | 109.7344 | 1004.1849 | 0.75911 | 6.933 | 5.9541 | 7.7042 | 10.3088 | 11.5142 | 15.2793 | 14.7127
30 | 46.5559 | 60.7504 | 72.3119 | 84.6862 | 89.8303 | 108.569 | 113.9424 | 1063.9465 | 0.76393 | 7.6923 | 6.4453 | 8.2094 | 11.3368 | 12.7215 | 16.9983 | 16.3124
50 | 51.7176 | 65.2503 | 78.3517 | 92.6457 | 98.5454 | 121.1422 | 126.3128 | 1250.6559 | 0.7782 | 10.1416 | 7.9628 | 9.734 | 14.6077 | 16.5942 | 22.6132 | 21.5157
100 | 59.2468 | 71.2254 | 86.6039 | 103.8021 | 110.8445 | 139.7911 | 144.5612 | 1558.6822 | 0.79934 | 14.3042 | 10.3421 | 12.0645 | 20.0051 | 23.064 | 32.338 | 30.4702
200 | 67.4516 | 77.0579 | 94.923 | 115.3834 | 123.7142 | 160.453 | 164.6552 | 1948.3559 | 0.82267 | 19.5789 | 13.0713 | 14.7046 | 26.5695 | 31.0314 | 44.8794 | 41.9429

## GWL = 3 K
IDFs are calculated using the biad-adjusted Regional Climate model MAR3.14.0 forced by ERA5 (resolution of 5 km) reanalysis over 1940-2023.
The IDF for each location is calculated taking the closest MAR pixel to the center of the commune and its 5 closest neighbours (red points on the map below).
The values are computed as a weighted (by the distance) average of those selected pixels.
The GWL (Global Warming level) represents the Global Mean Surface Temperature anomaly with 1850-1899 as reference.
The used statistical law is a General Pareto Distribution, future IDFs are computed by adding 7% of intensity per degree of Global Warming
Reference: Brajkovic et al., 2025 (https://doi.org/10.1016/j.ejrh.2025.102399); contact : josip.brajkovic@uliege.be
Units: mm (in the table)
Montana coefficients: val[mm/h]=a*duration[minutes]^(-b)
Return level [mm] | [9 empty] | 95% confidence interval half width [mm]
Return period (years) | 1h | 3h | 6h | 12h | 24h | 48h | 72h | Montana a | Montana b | 1h | 3h | 6h | 12h | 24h | 48h | 72h
2 | 25.1561 | 37.6762 | 43.5263 | 48.9565 | 51.2849 | 59.2443 | 65.0893 | 460.3769 | 0.70736 | 1.4514 | 1.9698 | 2.8158 | 2.6252 | 2.7754 | 3.1319 | 3.1688
5 | 32.6489 | 47.1567 | 54.7578 | 62.2557 | 65.4599 | 75.8938 | 81.8561 | 634.275 | 0.72262 | 2.6328 | 2.9922 | 4.3686 | 4.4179 | 4.7446 | 5.8028 | 5.7932
10 | 38.8136 | 54.0982 | 63.327 | 72.7586 | 76.7489 | 90.0561 | 96.0105 | 797.6048 | 0.73696 | 4.194 | 4.1567 | 5.8264 | 6.5999 | 7.1954 | 9.1899 | 9.0271
20 | 45.4634 | 60.8544 | 71.9611 | 83.6593 | 88.5529 | 105.7332 | 111.5775 | 996.6122 | 0.75339 | 6.4787 | 5.7425 | 7.5788 | 9.746 | 10.8222 | 14.239 | 13.7718
25 | 47.7169 | 62.9917 | 74.7548 | 87.2557 | 92.4668 | 111.1293 | 116.9133 | 1069.8793 | 0.75911 | 7.3866 | 6.3436 | 8.2082 | 10.9832 | 12.2675 | 16.2789 | 15.6753
30 | 49.6016 | 64.7248 | 77.0426 | 90.2265 | 95.707 | 115.6716 | 121.3966 | 1133.5505 | 0.76393 | 8.1955 | 6.867 | 8.7465 | 12.0785 | 13.5538 | 18.1104 | 17.3796
50 | 55.101 | 69.519 | 83.4775 | 98.7066 | 104.9923 | 129.0673 | 134.5763 | 1332.4745 | 0.7782 | 10.8051 | 8.4837 | 10.3708 | 15.5634 | 17.6798 | 24.0926 | 22.9233
100 | 63.1227 | 75.885 | 92.2696 | 110.5929 | 118.096 | 148.9363 | 154.0184 | 1660.652 | 0.79934 | 15.24 | 11.0187 | 12.8537 | 21.3138 | 24.5728 | 34.4535 | 32.4636
200 | 71.8643 | 82.099 | 101.1329 | 122.9319 | 131.8076 | 170.9499 | 175.427 | 2075.8173 | 0.82267 | 20.8598 | 13.9264 | 15.6666 | 28.3077 | 33.0615 | 47.8155 | 44.6868

## GWL = 4 K
IDFs are calculated using the biad-adjusted Regional Climate model MAR3.14.0 forced by ERA5 (resolution of 5 km) reanalysis over 1940-2023.
The IDF for each location is calculated taking the closest MAR pixel to the center of the commune and its 5 closest neighbours (red points on the map below).
The values are computed as a weighted (by the distance) average of those selected pixels.
The GWL (Global Warming level) represents the Global Mean Surface Temperature anomaly with 1850-1899 as reference.
The used statistical law is a General Pareto Distribution, future IDFs are computed by adding 7% of intensity per degree of Global Warming
Reference: Brajkovic et al., 2025 (https://doi.org/10.1016/j.ejrh.2025.102399); contact : josip.brajkovic@uliege.be
Units: mm (in the table)
Montana coefficients: val[mm/h]=a*duration[minutes]^(-b)
Return level [mm] | [9 empty] | 95% confidence interval half width [mm]
Return period (years) | 1h | 3h | 6h | 12h | 24h | 48h | 72h | Montana a | Montana b | 1h | 3h | 6h | 12h | 24h | 48h | 72h
2 | 26.7008 | 39.9897 | 46.199 | 51.9626 | 54.4339 | 62.8821 | 69.086 | 488.6463 | 0.70736 | 1.5405 | 2.0907 | 2.9887 | 2.7864 | 2.9458 | 3.3242 | 3.3634
5 | 34.6537 | 50.0523 | 58.1201 | 66.0784 | 69.4793 | 80.5539 | 86.8824 | 673.2217 | 0.72262 | 2.7944 | 3.1759 | 4.6368 | 4.6891 | 5.0359 | 6.1591 | 6.1489
10 | 41.1969 | 57.4201 | 67.2155 | 77.2262 | 81.4615 | 95.5859 | 101.9058 | 846.5802 | 0.73696 | 4.4516 | 4.412 | 6.1842 | 7.0052 | 7.6372 | 9.7541 | 9.5814
20 | 48.255 | 64.591 | 76.3798 | 88.7962 | 93.9904 | 112.2256 | 118.4287 | 1057.8076 | 0.75339 | 6.8765 | 6.0951 | 8.0442 | 10.3444 | 11.4867 | 15.1133 | 14.6174
25 | 50.6469 | 66.8596 | 79.345 | 92.6136 | 98.1446 | 117.953 | 124.0922 | 1135.5737 | 0.75911 | 7.8402 | 6.7331 | 8.7122 | 11.6576 | 13.0208 | 17.2785 | 16.6378
30 | 52.6473 | 68.6991 | 81.7733 | 95.7667 | 101.5838 | 122.7742 | 128.8508 | 1203.1544 | 0.76393 | 8.6988 | 7.2886 | 9.2836 | 12.8201 | 14.386 | 19.2224 | 18.4468
50 | 58.4844 | 73.7877 | 88.6033 | 104.7675 | 111.4392 | 136.9925 | 142.8397 | 1414.2931 | 0.7782 | 11.4686 | 9.0046 | 11.0076 | 16.519 | 18.7654 | 25.5719 | 24.3309
100 | 66.9987 | 80.5446 | 97.9352 | 117.3837 | 125.3475 | 158.0815 | 163.4757 | 1762.6219 | 0.79934 | 16.1758 | 11.6952 | 13.643 | 22.6226 | 26.0817 | 36.5691 | 34.457
200 | 76.277 | 87.1402 | 107.3428 | 130.4803 | 139.9011 | 181.4468 | 186.1988 | 2203.28 | 0.82267 | 22.1406 | 14.7815 | 16.6286 | 30.0459 | 35.0916 | 50.7515 | 47.4307