## GWL = 1 K
IDFs are calculated using the biad-adjusted Regional Climate model MAR3.14.0 forced by ERA5 (resolution of 5 km) reanalysis over 1940-2023.
The IDF for each location is calculated taking the closest MAR pixel to the center of the commune and its 5 closest neighbours (red points on the map below).
The values are computed as a weighted (by the distance) average of those selected pixels.
The GWL (Global Warming level) represents the Global Mean Surface Temperature anomaly with 1850-1899 as reference.
The used statistical law is a General Pareto Distribution, future IDFs are computed by adding 7% of intensity per degree of Global Warming
Reference: Brajkovic et al., 2025 (https://doi.org/10.1016/j.ejrh.2025.102399); contact : josip.brajkovic@uliege.be
Units: mm (in the table)
Montana coefficients: val[mm/h]=a*duration[minutes]^(-b)
Return level [mm] | [9 empty] | 95% confidence interval half width [mm]
Return period (years) | 1h | 3h | 6h | 12h | 24h | 48h | 72h | Montana a | Montana b | 1h | 3h | 6h | 12h | 24h | 48h | 72h
2 | 20.4187 | 30.0336 | 33.3824 | 36.2648 | 36.6712 | 43.8424 | 49.9348 | 414.2 | 0.73247 | 1.1549 | 1.5519 | 1.6884 | 1.7965 | 1.6857 | 1.8792 | 2.214
5 | 26.4409 | 37.7311 | 42.0896 | 45.7972 | 45.8273 | 53.3334 | 59.9895 | 570.6009 | 0.74801 | 2.1343 | 2.4762 | 2.9659 | 3.3621 | 3.2851 | 3.1352 | 3.4722
10 | 31.5109 | 43.6245 | 49.219 | 53.9413 | 53.9022 | 60.7769 | 67.5671 | 714.6751 | 0.76063 | 3.3853 | 3.5175 | 4.5377 | 5.4418 | 5.4946 | 4.6164 | 4.7269
20 | 37.0738 | 49.5834 | 56.8551 | 62.99 | 63.1337 | 68.458 | 75.1232 | 885.8284 | 0.77388 | 5.2 | 4.94 | 6.7782 | 8.5785 | 8.9547 | 6.7266 | 6.3447
25 | 38.9776 | 51.5164 | 59.4275 | 66.1121 | 66.3801 | 70.9829 | 77.5516 | 947.5544 | 0.77827 | 5.9206 | 5.4847 | 7.6581 | 9.8493 | 10.3893 | 7.5531 | 6.9487
30 | 40.5762 | 53.1012 | 61.5721 | 68.743 | 69.1396 | 73.0652 | 79.5344 | 1000.6264 | 0.78191 | 6.5628 | 5.962 | 8.4382 | 10.991 | 11.6918 | 8.2837 | 7.4727
50 | 45.27 | 57.5687 | 67.7932 | 76.5158 | 77.4169 | 78.9932 | 85.0836 | 1163.0425 | 0.79231 | 8.6361 | 7.4551 | 10.9321 | 14.7238 | 16.0295 | 10.6032 | 9.0879
100 | 52.1801 | 63.697 | 76.7598 | 88.0805 | 90.0656 | 87.2645 | 92.6005 | 1420.1034 | 0.80693 | 12.1649 | 9.8551 | 15.1011 | 21.1987 | 23.7931 | 14.4177 | 11.6251
200 | 59.7713 | 69.906 | 86.3736 | 100.9383 | 104.5764 | 95.8078 | 100.1054 | 1727.3566 | 0.82211 | 16.6392 | 12.6948 | 20.2737 | 29.5637 | 34.1874 | 19.0397 | 14.557

## GWL = 2 K
IDFs are calculated using the biad-adjusted Regional Climate model MAR3.14.0 forced by ERA5 (resolution of 5 km) reanalysis over 1940-2023.
The IDF for each location is calculated taking the closest MAR pixel to the center of the commune and its 5 closest neighbours (red points on the map below).
The values are computed as a weighted (by the distance) average of those selected pixels.
The GWL (Global Warming level) represents the Global Mean Surface Temperature anomaly with 1850-1899 as reference.
The used statistical law is a General Pareto Distribution, future IDFs are computed by adding 7% of intensity per degree of Global Warming
Reference: Brajkovic et al., 2025 (https://doi.org/10.1016/j.ejrh.2025.102399); contact : josip.brajkovic@uliege.be
Units: mm (in the table)
Montana coefficients: val[mm/h]=a*duration[minutes]^(-b)
Return level [mm] | [9 empty] | 95% confidence interval half width [mm]
Return period (years) | 1h | 3h | 6h | 12h | 24h | 48h | 72h | Montana a | Montana b | 1h | 3h | 6h | 12h | 24h | 48h | 72h
2 | 21.848 | 32.1359 | 35.7192 | 38.8033 | 39.2382 | 46.9114 | 53.4302 | 443.1941 | 0.73247 | 1.2357 | 1.6605 | 1.8066 | 1.9222 | 1.8037 | 2.0107 | 2.369
5 | 28.2918 | 40.3723 | 45.0358 | 49.003 | 49.0352 | 57.0667 | 64.1888 | 610.543 | 0.74801 | 2.2837 | 2.6496 | 3.1735 | 3.5974 | 3.5151 | 3.3546 | 3.7153
10 | 33.7166 | 46.6782 | 52.6643 | 57.7172 | 57.6754 | 65.0313 | 72.2968 | 764.7028 | 0.76063 | 3.6223 | 3.7637 | 4.8553 | 5.8227 | 5.8792 | 4.9395 | 5.0578
20 | 39.6689 | 53.0542 | 60.835 | 67.3993 | 67.5531 | 73.2501 | 80.3818 | 947.8361 | 0.77388 | 5.564 | 5.2858 | 7.2527 | 9.179 | 9.5815 | 7.1975 | 6.7888
25 | 41.7061 | 55.1225 | 63.5874 | 70.7399 | 71.0267 | 75.9518 | 82.9802 | 1013.8835 | 0.77827 | 6.335 | 5.8687 | 8.1942 | 10.5387 | 11.1165 | 8.0818 | 7.4351
30 | 43.4165 | 56.8183 | 65.8822 | 73.555 | 73.9794 | 78.1798 | 85.1018 | 1070.6706 | 0.78191 | 7.0222 | 6.3793 | 9.0289 | 11.7603 | 12.5102 | 8.8635 | 7.9958
50 | 48.4389 | 61.5985 | 72.5387 | 81.8719 | 82.8361 | 84.5228 | 91.0394 | 1244.4555 | 0.79231 | 9.2407 | 7.977 | 11.6973 | 15.7545 | 17.1516 | 11.3455 | 9.7241
100 | 55.8327 | 68.1558 | 82.133 | 94.2461 | 96.3702 | 93.373 | 99.0826 | 1519.5108 | 0.80693 | 13.0164 | 10.545 | 16.1582 | 22.6826 | 25.4586 | 15.427 | 12.4388
200 | 63.9553 | 74.7994 | 92.4197 | 108.004 | 111.8967 | 102.5143 | 107.1127 | 1848.2716 | 0.82211 | 17.8039 | 13.5834 | 21.6928 | 31.6331 | 36.5806 | 20.3725 | 15.576

## GWL = 3 K
IDFs are calculated using the biad-adjusted Regional Climate model MAR3.14.0 forced by ERA5 (resolution of 5 km) reanalysis over 1940-2023.
The IDF for each location is calculated taking the closest MAR pixel to the center of the commune and its 5 closest neighbours (red points on the map below).
The values are computed as a weighted (by the distance) average of those selected pixels.
The GWL (Global Warming level) represents the Global Mean Surface Temperature anomaly with 1850-1899 as reference.
The used statistical law is a General Pareto Distribution, future IDFs are computed by adding 7% of intensity per degree of Global Warming
Reference: Brajkovic et al., 2025 (https://doi.org/10.1016/j.ejrh.2025.102399); contact : josip.brajkovic@uliege.be
Units: mm (in the table)
Montana coefficients: val[mm/h]=a*duration[minutes]^(-b)
Return level [mm] | [9 empty] | 95% confidence interval half width [mm]
Return period (years) | 1h | 3h | 6h | 12h | 24h | 48h | 72h | Montana a | Montana b | 1h | 3h | 6h | 12h | 24h | 48h | 72h
2 | 23.2773 | 34.2383 | 38.0559 | 41.3418 | 41.8052 | 49.9803 | 56.9257 | 472.187 | 0.73247 | 1.3166 | 1.7692 | 1.9248 | 2.048 | 1.9216 | 2.1423 | 2.5239
5 | 30.1426 | 43.0134 | 47.9821 | 52.2089 | 52.2431 | 60.8 | 68.388 | 650.485 | 0.74802 | 2.4331 | 2.8229 | 3.3811 | 3.8328 | 3.745 | 3.5741 | 3.9584
10 | 35.9224 | 49.7319 | 56.1096 | 61.4931 | 61.4485 | 69.2857 | 77.0265 | 814.7305 | 0.76063 | 3.8593 | 4.01 | 5.1729 | 6.2036 | 6.2638 | 5.2627 | 5.3886
20 | 42.2641 | 56.525 | 64.8148 | 71.8086 | 71.9724 | 78.0421 | 85.6404 | 1009.8445 | 0.77388 | 5.928 | 5.6316 | 7.7272 | 9.7795 | 10.2083 | 7.6684 | 7.2329
25 | 44.4345 | 58.7287 | 67.7473 | 75.3678 | 75.6733 | 80.9206 | 88.4088 | 1080.2123 | 0.77827 | 6.7495 | 6.2526 | 8.7303 | 11.2282 | 11.8438 | 8.6105 | 7.9215
30 | 46.2569 | 60.5354 | 70.1922 | 78.367 | 78.8191 | 83.2943 | 90.6692 | 1140.7141 | 0.78191 | 7.4816 | 6.7966 | 9.6195 | 12.5297 | 13.3287 | 9.4434 | 8.5189
50 | 51.6078 | 65.6283 | 77.2842 | 87.228 | 88.2553 | 90.0523 | 96.9953 | 1325.8685 | 0.79231 | 9.8452 | 8.4989 | 12.4626 | 16.7852 | 18.2736 | 12.0877 | 10.3603
100 | 59.4853 | 72.6146 | 87.5062 | 100.4118 | 102.6748 | 99.4816 | 105.5646 | 1618.918 | 0.80693 | 13.868 | 11.2349 | 17.2153 | 24.1665 | 27.1241 | 16.4362 | 13.2526
200 | 68.1393 | 79.6929 | 98.4659 | 115.0696 | 119.2171 | 109.2208 | 114.1201 | 1969.1865 | 0.82211 | 18.9687 | 14.4721 | 23.112 | 33.7026 | 38.9737 | 21.7053 | 16.595

## GWL = 4 K
IDFs are calculated using the biad-adjusted Regional Climate model MAR3.14.0 forced by ERA5 (resolution of 5 km) reanalysis over 1940-2023.
The IDF for each location is calculated taking the closest MAR pixel to the center of the commune and its 5 closest neighbours (red points on the map below).
The values are computed as a weighted (by the distance) average of those selected pixels.
The GWL (Global Warming level) represents the Global Mean Surface Temperature anomaly with 1850-1899 as reference.
The used statistical law is a General Pareto Distribution, future IDFs are computed by adding 7% of intensity per degree of Global Warming
Reference: Brajkovic et al., 2025 (https://doi.org/10.1016/j.ejrh.2025.102399); contact : josip.brajkovic@uliege.be
Units: mm (in the table)
Montana coefficients: val[mm/h]=a*duration[minutes]^(-b)
Return level [mm] | [9 empty] | 95% confidence interval half width [mm]
Return period (years) | 1h | 3h | 6h | 12h | 24h | 48h | 72h | Montana a | Montana b | 1h | 3h | 6h | 12h | 24h | 48h | 72h
2 | 24.7066 | 36.3406 | 40.3927 | 43.8804 | 44.3722 | 53.0493 | 60.4211 | 501.1818 | 0.73247 | 1.3974 | 1.8778 | 2.043 | 2.1737 | 2.0396 | 2.2738 | 2.6789
5 | 31.9935 | 45.6546 | 50.9284 | 55.4147 | 55.451 | 64.5334 | 72.5873 | 690.427 | 0.74801 | 2.5825 | 2.9963 | 3.5887 | 4.0681 | 3.975 | 3.7936 | 4.2014
10 | 38.1282 | 52.7856 | 59.5549 | 65.269 | 65.2217 | 73.54 | 81.7562 | 864.7578 | 0.76063 | 4.0962 | 4.2562 | 5.4906 | 6.5846 | 6.6484 | 5.5858 | 5.7195
20 | 44.8593 | 59.9959 | 68.7947 | 76.2179 | 76.3918 | 82.8342 | 90.899 | 1071.8525 | 0.77388 | 6.292 | 5.9774 | 8.2017 | 10.38 | 10.8352 | 8.1392 | 7.6771
25 | 47.1629 | 62.3348 | 71.9072 | 79.9956 | 80.3199 | 85.8894 | 93.8374 | 1146.5406 | 0.77827 | 7.1639 | 6.6365 | 9.2663 | 11.9176 | 12.571 | 9.1392 | 8.4079
30 | 49.0972 | 64.2525 | 74.5023 | 83.179 | 83.6589 | 88.4089 | 96.2366 | 1210.7583 | 0.78191 | 7.941 | 7.214 | 10.2102 | 13.2991 | 14.1471 | 10.0233 | 9.042
50 | 54.7767 | 69.6581 | 82.0297 | 92.5841 | 93.6744 | 95.5818 | 102.9511 | 1407.2815 | 0.79231 | 10.4497 | 9.0207 | 13.2278 | 17.8158 | 19.3957 | 12.8299 | 10.9964
100 | 63.1379 | 77.0734 | 92.8794 | 106.5774 | 108.9794 | 105.5901 | 112.0467 | 1718.3252 | 0.80693 | 14.7195 | 11.9247 | 18.2724 | 25.6504 | 28.7897 | 17.4455 | 14.0663
200 | 72.3233 | 84.5863 | 104.512 | 122.1353 | 126.5374 | 115.9274 | 121.1275 | 2090.1015 | 0.82211 | 20.1334 | 15.3607 | 24.5311 | 35.772 | 41.3668 | 23.0381 | 17.614