## GWL = 1 K
IDFs are calculated using the biad-adjusted Regional Climate model MAR3.14.0 forced by ERA5 (resolution of 5 km) reanalysis over 1940-2023.
The IDF for each location is calculated taking the closest MAR pixel to the center of the commune and its 5 closest neighbours (red points on the map below).
The values are computed as a weighted (by the distance) average of those selected pixels.
The GWL (Global Warming level) represents the Global Mean Surface Temperature anomaly with 1850-1899 as reference.
The used statistical law is a General Pareto Distribution, future IDFs are computed by adding 7% of intensity per degree of Global Warming
Reference: Brajkovic et al., 2025 (https://doi.org/10.1016/j.ejrh.2025.102399); contact : josip.brajkovic@uliege.be
Units: mm (in the table)
Montana coefficients: val[mm/h]=a*duration[minutes]^(-b)
Return level [mm] | [9 empty] | 95% confidence interval half width [mm]
Return period (years) | 1h | 3h | 6h | 12h | 24h | 48h | 72h | Montana a | Montana b | 1h | 3h | 6h | 12h | 24h | 48h | 72h
2 | 18.6666 | 28.2508 | 33.7367 | 37.7951 | 40.5081 | 47.249 | 53.3523 | 320.083 | 0.69148 | 0.97656 | 1.369 | 1.7843 | 1.9697 | 2.3037 | 2.3059 | 2.4398
5 | 23.6342 | 34.9033 | 41.7451 | 47.3881 | 50.0649 | 59.3194 | 65.897 | 422.2284 | 0.70197 | 1.7051 | 2.1368 | 2.7481 | 3.3087 | 3.7189 | 4.1312 | 4.1427
10 | 27.6322 | 39.8467 | 47.7294 | 54.9862 | 57.3651 | 69.3341 | 75.9577 | 513.1516 | 0.71188 | 2.6209 | 3.0657 | 3.7775 | 4.855 | 5.0532 | 6.367 | 6.0365
20 | 31.8501 | 44.7181 | 53.6572 | 62.8934 | 64.7283 | 80.1832 | 86.5385 | 617.8574 | 0.72302 | 3.9201 | 4.3529 | 5.1211 | 7.0115 | 6.7048 | 9.6313 | 8.6581
25 | 33.2568 | 46.2717 | 55.5545 | 65.507 | 67.1123 | 83.8652 | 90.0598 | 654.8523 | 0.72682 | 4.4265 | 4.8438 | 5.6219 | 7.8484 | 7.3096 | 10.9342 | 9.6783
30 | 34.4243 | 47.5359 | 57.101 | 67.6678 | 69.0653 | 86.9451 | 92.9797 | 686.3655 | 0.73 | 4.8737 | 5.272 | 6.0557 | 8.5861 | 7.831 | 12.0975 | 10.58
50 | 37.7848 | 51.0542 | 61.4172 | 73.845 | 74.5614 | 95.9297 | 101.3697 | 781.2511 | 0.73923 | 6.2929 | 6.5998 | 7.3878 | 10.9206 | 9.4238 | 15.8601 | 13.4474
100 | 42.5631 | 55.7743 | 67.238 | 82.5265 | 82.0776 | 109.0068 | 113.2642 | 927.2394 | 0.75245 | 8.6336 | 8.6958 | 9.4671 | 14.7515 | 11.9028 | 22.2654 | 18.1959
200 | 47.6061 | 60.4359 | 73.0233 | 91.5676 | 89.6629 | 123.1848 | 125.7738 | 1096.1203 | 0.7664 | 11.4919 | 11.12 | 11.8543 | 19.4 | 14.7576 | 30.361 | 24.0157

## GWL = 2 K
IDFs are calculated using the biad-adjusted Regional Climate model MAR3.14.0 forced by ERA5 (resolution of 5 km) reanalysis over 1940-2023.
The IDF for each location is calculated taking the closest MAR pixel to the center of the commune and its 5 closest neighbours (red points on the map below).
The values are computed as a weighted (by the distance) average of those selected pixels.
The GWL (Global Warming level) represents the Global Mean Surface Temperature anomaly with 1850-1899 as reference.
The used statistical law is a General Pareto Distribution, future IDFs are computed by adding 7% of intensity per degree of Global Warming
Reference: Brajkovic et al., 2025 (https://doi.org/10.1016/j.ejrh.2025.102399); contact : josip.brajkovic@uliege.be
Units: mm (in the table)
Montana coefficients: val[mm/h]=a*duration[minutes]^(-b)
Return level [mm] | [9 empty] | 95% confidence interval half width [mm]
Return period (years) | 1h | 3h | 6h | 12h | 24h | 48h | 72h | Montana a | Montana b | 1h | 3h | 6h | 12h | 24h | 48h | 72h
2 | 19.9732 | 30.2284 | 36.0982 | 40.4408 | 43.3436 | 50.5565 | 57.0869 | 342.4889 | 0.69148 | 1.0449 | 1.4648 | 1.9092 | 2.1075 | 2.465 | 2.4673 | 2.6106
5 | 25.2886 | 37.3465 | 44.6673 | 50.7053 | 53.5695 | 63.4717 | 70.5098 | 451.784 | 0.70197 | 1.8245 | 2.2864 | 2.9405 | 3.5403 | 3.9792 | 4.4204 | 4.4327
10 | 29.5664 | 42.6359 | 51.0705 | 58.8352 | 61.3807 | 74.1875 | 81.2748 | 549.0722 | 0.71188 | 2.8043 | 3.2803 | 4.042 | 5.1948 | 5.407 | 6.8127 | 6.4591
20 | 34.0796 | 47.8483 | 57.4132 | 67.2959 | 69.2592 | 85.7961 | 92.5962 | 661.1074 | 0.72302 | 4.1945 | 4.6576 | 5.4795 | 7.5023 | 7.1741 | 10.3055 | 9.2642
25 | 35.5847 | 49.5107 | 59.4433 | 70.0925 | 71.8102 | 89.7358 | 96.364 | 700.6918 | 0.72682 | 4.7364 | 5.1828 | 6.0154 | 8.3977 | 7.8213 | 11.6996 | 10.3558
30 | 36.834 | 50.8634 | 61.0981 | 72.4045 | 73.8998 | 93.0313 | 99.4882 | 734.4113 | 0.73 | 5.2149 | 5.641 | 6.4796 | 9.1871 | 8.3791 | 12.9444 | 11.3206
50 | 40.4298 | 54.628 | 65.7164 | 79.0141 | 79.7807 | 102.6448 | 108.4655 | 835.9388 | 0.73923 | 6.7334 | 7.0618 | 7.905 | 11.685 | 10.0834 | 16.9703 | 14.3887
100 | 45.5426 | 59.6785 | 71.9447 | 88.3033 | 87.823 | 116.6373 | 121.1927 | 992.1462 | 0.75245 | 9.238 | 9.3045 | 10.1298 | 15.7842 | 12.736 | 23.824 | 19.4696
200 | 50.9386 | 64.6665 | 78.1349 | 97.9773 | 95.9393 | 131.8077 | 134.578 | 1172.8487 | 0.7664 | 12.2964 | 11.8985 | 12.6841 | 20.758 | 15.7906 | 32.4862 | 25.6968

## GWL = 3 K
IDFs are calculated using the biad-adjusted Regional Climate model MAR3.14.0 forced by ERA5 (resolution of 5 km) reanalysis over 1940-2023.
The IDF for each location is calculated taking the closest MAR pixel to the center of the commune and its 5 closest neighbours (red points on the map below).
The values are computed as a weighted (by the distance) average of those selected pixels.
The GWL (Global Warming level) represents the Global Mean Surface Temperature anomaly with 1850-1899 as reference.
The used statistical law is a General Pareto Distribution, future IDFs are computed by adding 7% of intensity per degree of Global Warming
Reference: Brajkovic et al., 2025 (https://doi.org/10.1016/j.ejrh.2025.102399); contact : josip.brajkovic@uliege.be
Units: mm (in the table)
Montana coefficients: val[mm/h]=a*duration[minutes]^(-b)
Return level [mm] | [9 empty] | 95% confidence interval half width [mm]
Return period (years) | 1h | 3h | 6h | 12h | 24h | 48h | 72h | Montana a | Montana b | 1h | 3h | 6h | 12h | 24h | 48h | 72h
2 | 21.2799 | 32.2059 | 38.4598 | 43.0865 | 46.1792 | 53.8639 | 60.8216 | 364.8946 | 0.69148 | 1.1133 | 1.5606 | 2.0341 | 2.2454 | 2.6263 | 2.6287 | 2.7814
5 | 26.943 | 39.7897 | 47.5894 | 54.0225 | 57.074 | 67.6241 | 75.1226 | 481.3397 | 0.70197 | 1.9439 | 2.436 | 3.1329 | 3.7719 | 4.2396 | 4.7096 | 4.7227
10 | 31.5007 | 45.4252 | 54.4116 | 62.6843 | 65.3963 | 79.0408 | 86.5918 | 584.9929 | 0.71188 | 2.9878 | 3.4949 | 4.3064 | 5.5346 | 5.7607 | 7.2584 | 6.8817
20 | 36.3091 | 50.9786 | 61.1692 | 71.6984 | 73.7902 | 91.4089 | 98.6539 | 704.3571 | 0.72302 | 4.4689 | 4.9623 | 5.838 | 7.9932 | 7.6435 | 10.9797 | 9.8703
25 | 37.9127 | 52.7497 | 63.3322 | 74.678 | 76.508 | 95.6063 | 102.6682 | 746.5316 | 0.72682 | 5.0462 | 5.5219 | 6.409 | 8.9471 | 8.333 | 12.465 | 11.0333
30 | 39.2437 | 54.191 | 65.0952 | 77.1413 | 78.7344 | 99.1174 | 105.9968 | 782.4568 | 0.73 | 5.556 | 6.0101 | 6.9035 | 9.7881 | 8.9273 | 13.7912 | 12.0611
50 | 43.0747 | 58.2018 | 70.0156 | 84.1833 | 85 | 109.3598 | 115.5614 | 890.6263 | 0.73923 | 7.1739 | 7.5238 | 8.4221 | 12.4495 | 10.7431 | 18.0806 | 15.33
100 | 48.522 | 63.5827 | 76.6514 | 94.0802 | 93.5685 | 124.2678 | 129.1212 | 1057.0529 | 0.75245 | 9.8423 | 9.9132 | 10.7924 | 16.8168 | 13.5692 | 25.3826 | 20.7433
200 | 54.271 | 68.897 | 83.2465 | 104.3871 | 102.2158 | 140.4307 | 143.3822 | 1249.5772 | 0.7664 | 13.1008 | 12.6769 | 13.5139 | 22.116 | 16.8236 | 34.6115 | 27.3779

## GWL = 4 K
IDFs are calculated using the biad-adjusted Regional Climate model MAR3.14.0 forced by ERA5 (resolution of 5 km) reanalysis over 1940-2023.
The IDF for each location is calculated taking the closest MAR pixel to the center of the commune and its 5 closest neighbours (red points on the map below).
The values are computed as a weighted (by the distance) average of those selected pixels.
The GWL (Global Warming level) represents the Global Mean Surface Temperature anomaly with 1850-1899 as reference.
The used statistical law is a General Pareto Distribution, future IDFs are computed by adding 7% of intensity per degree of Global Warming
Reference: Brajkovic et al., 2025 (https://doi.org/10.1016/j.ejrh.2025.102399); contact : josip.brajkovic@uliege.be
Units: mm (in the table)
Montana coefficients: val[mm/h]=a*duration[minutes]^(-b)
Return level [mm] | [9 empty] | 95% confidence interval half width [mm]
Return period (years) | 1h | 3h | 6h | 12h | 24h | 48h | 72h | Montana a | Montana b | 1h | 3h | 6h | 12h | 24h | 48h | 72h
2 | 22.5865 | 34.1835 | 40.8214 | 45.7321 | 49.0147 | 57.1713 | 64.5562 | 387.3005 | 0.69148 | 1.1816 | 1.6565 | 2.159 | 2.3833 | 2.7875 | 2.7901 | 2.9521
5 | 28.5974 | 42.2329 | 50.5116 | 57.3397 | 60.5785 | 71.7765 | 79.7354 | 510.8962 | 0.70197 | 2.0632 | 2.5856 | 3.3252 | 4.0035 | 4.4999 | 4.9988 | 5.0127
10 | 33.4349 | 48.2145 | 57.7526 | 66.5333 | 69.4118 | 83.8942 | 91.9089 | 620.9135 | 0.71188 | 3.1713 | 3.7095 | 4.5708 | 5.8745 | 6.1144 | 7.7041 | 7.3042
20 | 38.5386 | 54.1089 | 64.9252 | 76.101 | 78.3212 | 97.0217 | 104.7116 | 747.6075 | 0.72302 | 4.7433 | 5.267 | 6.1965 | 8.484 | 8.1128 | 11.6539 | 10.4763
25 | 40.2407 | 55.9887 | 67.221 | 79.2635 | 81.2059 | 101.4769 | 108.9724 | 792.3712 | 0.72682 | 5.3561 | 5.861 | 6.8025 | 9.4965 | 8.8446 | 13.2304 | 11.7108
30 | 41.6534 | 57.5185 | 69.0922 | 81.878 | 83.569 | 105.2036 | 112.5054 | 830.5022 | 0.73 | 5.8972 | 6.3791 | 7.3274 | 10.3891 | 9.4755 | 14.638 | 12.8017
50 | 45.7196 | 61.7756 | 74.3148 | 89.3524 | 90.2192 | 116.0749 | 122.6573 | 945.3138 | 0.73923 | 7.6144 | 7.9858 | 8.9393 | 13.2139 | 11.4027 | 19.1908 | 16.2713
100 | 51.5014 | 67.4869 | 81.358 | 99.857 | 99.3139 | 131.8982 | 137.0497 | 1121.9597 | 0.75245 | 10.4467 | 10.5219 | 11.4551 | 17.8494 | 14.4023 | 26.9411 | 22.017
200 | 57.6034 | 73.1275 | 88.3582 | 110.7968 | 108.4922 | 149.0536 | 152.1863 | 1326.3056 | 0.7664 | 13.9052 | 13.4553 | 14.3436 | 23.474 | 17.8567 | 36.7368 | 29.059