## GWL = 1 K
IDFs are calculated using the biad-adjusted Regional Climate model MAR3.14.0 forced by ERA5 (resolution of 5 km) reanalysis over 1940-2023.
The IDF for each location is calculated taking the closest MAR pixel to the center of the commune and its 5 closest neighbours (red points on the map below).
The values are computed as a weighted (by the distance) average of those selected pixels.
The GWL (Global Warming level) represents the Global Mean Surface Temperature anomaly with 1850-1899 as reference.
The used statistical law is a General Pareto Distribution, future IDFs are computed by adding 7% of intensity per degree of Global Warming
Reference: Brajkovic et al., 2025 (https://doi.org/10.1016/j.ejrh.2025.102399); contact : josip.brajkovic@uliege.be
Units: mm (in the table)
Montana coefficients: val[mm/h]=a*duration[minutes]^(-b)
Return level [mm] | [9 empty] | 95% confidence interval half width [mm]
Return period (years) | 1h | 3h | 6h | 12h | 24h | 48h | 72h | Montana a | Montana b | 1h | 3h | 6h | 12h | 24h | 48h | 72h
2 | 19.2709 | 29.5608 | 34.8274 | 38.1954 | 40.2386 | 47.6831 | 53.9212 | 332.0389 | 0.69222 | 0.9344 | 1.4517 | 1.7451 | 1.9087 | 2.006 | 2.2012 | 2.3337
5 | 23.9916 | 36.9144 | 43.6284 | 48.0771 | 50.9551 | 59.1473 | 66.0244 | 408.8665 | 0.6895 | 1.5707 | 2.4567 | 2.9193 | 3.4018 | 3.813 | 3.9907 | 4.2225
10 | 27.7474 | 42.7887 | 50.6077 | 56.2148 | 60.2036 | 68.6806 | 76.0518 | 468.1338 | 0.68704 | 2.3159 | 3.6379 | 4.2799 | 5.297 | 6.2936 | 6.3724 | 6.7096
20 | 31.6738 | 48.9481 | 57.8784 | 64.9774 | 70.5679 | 79.0352 | 86.9124 | 528.435 | 0.68433 | 3.3464 | 5.2786 | 6.155 | 8.083 | 10.124 | 9.94 | 10.3914
25 | 32.9759 | 50.9943 | 60.2832 | 67.9401 | 74.1638 | 82.5564 | 90.5995 | 548.0721 | 0.68342 | 3.7445 | 5.914 | 6.8781 | 9.1945 | 11.6934 | 11.3742 | 11.8632
30 | 34.054 | 52.6897 | 62.2719 | 70.4143 | 77.2014 | 85.5047 | 93.6846 | 564.1993 | 0.68265 | 4.0951 | 6.474 | 7.5142 | 10.1858 | 13.1097 | 12.6573 | 13.1771
50 | 37.1447 | 57.5555 | 67.9598 | 77.6126 | 86.2137 | 94.121 | 102.6907 | 609.7832 | 0.68045 | 5.2031 | 8.2461 | 9.5203 | 13.3859 | 17.7733 | 16.8195 | 17.4261
100 | 41.5108 | 64.4409 | 75.9602 | 88.0433 | 99.7194 | 106.7058 | 115.8223 | 672.5885 | 0.67731 | 7.0206 | 11.1576 | 12.7973 | 18.8127 | 25.9506 | 23.9353 | 24.6597
200 | 46.0871 | 71.6689 | 84.2993 | 99.299 | 114.8579 | 120.4113 | 130.1002 | 736.5055 | 0.67402 | 9.2293 | 14.6995 | 16.7565 | 25.6418 | 36.6317 | 32.9723 | 33.8135

## GWL = 2 K
IDFs are calculated using the biad-adjusted Regional Climate model MAR3.14.0 forced by ERA5 (resolution of 5 km) reanalysis over 1940-2023.
The IDF for each location is calculated taking the closest MAR pixel to the center of the commune and its 5 closest neighbours (red points on the map below).
The values are computed as a weighted (by the distance) average of those selected pixels.
The GWL (Global Warming level) represents the Global Mean Surface Temperature anomaly with 1850-1899 as reference.
The used statistical law is a General Pareto Distribution, future IDFs are computed by adding 7% of intensity per degree of Global Warming
Reference: Brajkovic et al., 2025 (https://doi.org/10.1016/j.ejrh.2025.102399); contact : josip.brajkovic@uliege.be
Units: mm (in the table)
Montana coefficients: val[mm/h]=a*duration[minutes]^(-b)
Return level [mm] | [9 empty] | 95% confidence interval half width [mm]
Return period (years) | 1h | 3h | 6h | 12h | 24h | 48h | 72h | Montana a | Montana b | 1h | 3h | 6h | 12h | 24h | 48h | 72h
2 | 20.6198 | 31.6301 | 37.2653 | 40.8691 | 43.0553 | 51.0209 | 57.6957 | 355.2818 | 0.69222 | 0.99981 | 1.5533 | 1.8672 | 2.0423 | 2.1465 | 2.3553 | 2.4971
5 | 25.671 | 39.4984 | 46.6823 | 51.4425 | 54.522 | 63.2876 | 70.6462 | 437.4866 | 0.6895 | 1.6806 | 2.6287 | 3.1236 | 3.6399 | 4.0799 | 4.27 | 4.518
10 | 29.6898 | 45.7839 | 54.1503 | 60.1498 | 64.4178 | 73.4882 | 81.3754 | 500.9043 | 0.68704 | 2.478 | 3.8926 | 4.5795 | 5.6677 | 6.7341 | 6.8185 | 7.1793
20 | 33.891 | 52.3745 | 61.9299 | 69.5259 | 75.5077 | 84.5677 | 92.9963 | 565.4255 | 0.68433 | 3.5806 | 5.6481 | 6.5859 | 8.6488 | 10.8327 | 10.6358 | 11.1188
25 | 35.2842 | 54.5639 | 64.5031 | 72.6959 | 79.3552 | 88.3353 | 96.9414 | 586.4372 | 0.68342 | 4.0066 | 6.328 | 7.3596 | 9.8381 | 12.5119 | 12.1704 | 12.6936
30 | 36.4378 | 56.378 | 66.6309 | 75.3433 | 82.6055 | 91.49 | 100.2425 | 603.6933 | 0.68265 | 4.3817 | 6.9272 | 8.0402 | 10.8989 | 14.0273 | 13.5433 | 14.0995
50 | 39.7449 | 61.5844 | 72.717 | 83.0455 | 92.2486 | 100.7095 | 109.879 | 652.4678 | 0.68045 | 5.5673 | 8.8233 | 10.1868 | 14.3229 | 19.0174 | 17.9968 | 18.646
100 | 44.4166 | 68.9517 | 81.2774 | 94.2064 | 106.6998 | 114.1752 | 123.9299 | 719.6699 | 0.67731 | 7.5121 | 11.9386 | 13.6931 | 20.1295 | 27.7671 | 25.6108 | 26.3859
200 | 49.3132 | 76.6857 | 90.2002 | 106.25 | 122.898 | 128.8401 | 139.2072 | 788.0609 | 0.67402 | 9.8754 | 15.7285 | 17.9295 | 27.4367 | 39.1959 | 35.2804 | 36.1804

## GWL = 3 K
IDFs are calculated using the biad-adjusted Regional Climate model MAR3.14.0 forced by ERA5 (resolution of 5 km) reanalysis over 1940-2023.
The IDF for each location is calculated taking the closest MAR pixel to the center of the commune and its 5 closest neighbours (red points on the map below).
The values are computed as a weighted (by the distance) average of those selected pixels.
The GWL (Global Warming level) represents the Global Mean Surface Temperature anomaly with 1850-1899 as reference.
The used statistical law is a General Pareto Distribution, future IDFs are computed by adding 7% of intensity per degree of Global Warming
Reference: Brajkovic et al., 2025 (https://doi.org/10.1016/j.ejrh.2025.102399); contact : josip.brajkovic@uliege.be
Units: mm (in the table)
Montana coefficients: val[mm/h]=a*duration[minutes]^(-b)
Return level [mm] | [9 empty] | 95% confidence interval half width [mm]
Return period (years) | 1h | 3h | 6h | 12h | 24h | 48h | 72h | Montana a | Montana b | 1h | 3h | 6h | 12h | 24h | 48h | 72h
2 | 21.9688 | 33.6993 | 39.7032 | 43.5427 | 45.872 | 54.3587 | 61.4702 | 378.5244 | 0.69222 | 1.0652 | 1.6549 | 1.9894 | 2.1759 | 2.2869 | 2.5094 | 2.6605
5 | 27.3504 | 42.0824 | 49.7363 | 54.8079 | 58.0888 | 67.4279 | 75.2679 | 466.1066 | 0.6895 | 1.7906 | 2.8006 | 3.328 | 3.8781 | 4.3468 | 4.5493 | 4.8136
10 | 31.6321 | 48.7791 | 57.6928 | 64.0849 | 68.6321 | 78.2958 | 86.699 | 533.6738 | 0.68704 | 2.6402 | 4.1472 | 4.8791 | 6.0385 | 7.1747 | 7.2645 | 7.649
20 | 36.1081 | 55.8008 | 65.9814 | 74.0743 | 80.4474 | 90.1001 | 99.0801 | 602.416 | 0.68433 | 3.8149 | 6.0176 | 7.0167 | 9.2146 | 11.5413 | 11.3316 | 11.8462
25 | 37.5925 | 58.1335 | 68.7229 | 77.4517 | 84.5467 | 94.1143 | 103.2834 | 624.8024 | 0.68342 | 4.2687 | 6.742 | 7.8411 | 10.4817 | 13.3304 | 12.9666 | 13.524
30 | 38.8216 | 60.0662 | 70.99 | 80.2723 | 88.0096 | 97.4754 | 106.8004 | 643.187 | 0.68265 | 4.6684 | 7.3803 | 8.5662 | 11.6119 | 14.945 | 14.4293 | 15.0219
50 | 42.345 | 65.6133 | 77.4742 | 88.4783 | 98.2836 | 107.298 | 117.0674 | 695.1515 | 0.68045 | 5.9315 | 9.4005 | 10.8532 | 15.26 | 20.2615 | 19.1742 | 19.8658
100 | 47.3224 | 73.4626 | 86.5946 | 100.3694 | 113.6802 | 121.6446 | 132.0375 | 766.7512 | 0.67731 | 8.0035 | 12.7197 | 14.589 | 21.4464 | 29.5837 | 27.2862 | 28.1121
200 | 52.5393 | 81.7026 | 96.1012 | 113.2009 | 130.938 | 137.2689 | 148.3142 | 839.6164 | 0.67402 | 10.5215 | 16.7574 | 19.1024 | 29.2316 | 41.7601 | 37.5884 | 38.5474

## GWL = 4 K
IDFs are calculated using the biad-adjusted Regional Climate model MAR3.14.0 forced by ERA5 (resolution of 5 km) reanalysis over 1940-2023.
The IDF for each location is calculated taking the closest MAR pixel to the center of the commune and its 5 closest neighbours (red points on the map below).
The values are computed as a weighted (by the distance) average of those selected pixels.
The GWL (Global Warming level) represents the Global Mean Surface Temperature anomaly with 1850-1899 as reference.
The used statistical law is a General Pareto Distribution, future IDFs are computed by adding 7% of intensity per degree of Global Warming
Reference: Brajkovic et al., 2025 (https://doi.org/10.1016/j.ejrh.2025.102399); contact : josip.brajkovic@uliege.be
Units: mm (in the table)
Montana coefficients: val[mm/h]=a*duration[minutes]^(-b)
Return level [mm] | [9 empty] | 95% confidence interval half width [mm]
Return period (years) | 1h | 3h | 6h | 12h | 24h | 48h | 72h | Montana a | Montana b | 1h | 3h | 6h | 12h | 24h | 48h | 72h
2 | 23.3178 | 35.7686 | 42.1411 | 46.2164 | 48.6887 | 57.6965 | 65.2447 | 401.7672 | 0.69222 | 1.1306 | 1.7565 | 2.1115 | 2.3095 | 2.4273 | 2.6635 | 2.8238
5 | 29.0298 | 44.6664 | 52.7903 | 58.1733 | 61.6557 | 71.5682 | 79.8896 | 494.7283 | 0.6895 | 1.9005 | 2.9726 | 3.5323 | 4.1162 | 4.6137 | 4.8287 | 5.1092
10 | 33.5744 | 51.7743 | 61.2354 | 68.0199 | 72.8463 | 83.1035 | 92.0227 | 566.4433 | 0.68704 | 2.8023 | 4.4019 | 5.1787 | 6.4093 | 7.6152 | 7.7106 | 8.1186
20 | 38.3253 | 59.2272 | 70.0329 | 78.6227 | 85.3872 | 95.6326 | 105.164 | 639.4062 | 0.68433 | 4.0491 | 6.3871 | 7.4476 | 9.7805 | 12.25 | 12.0274 | 12.5736
25 | 39.9008 | 61.7031 | 72.9427 | 82.2075 | 89.7382 | 99.8932 | 109.6254 | 663.1673 | 0.68342 | 4.5309 | 7.1559 | 8.3226 | 11.1253 | 14.149 | 13.7628 | 14.3544
30 | 41.2054 | 63.7545 | 75.349 | 85.2013 | 93.4137 | 103.4607 | 113.3583 | 682.6813 | 0.68265 | 4.9551 | 7.8335 | 9.0922 | 12.3249 | 15.8627 | 15.3153 | 15.9443
50 | 44.9451 | 69.6422 | 82.2314 | 93.9112 | 104.3186 | 113.8864 | 124.2557 | 737.8372 | 0.68045 | 6.2957 | 9.9777 | 11.5196 | 16.197 | 21.5057 | 20.3516 | 21.0856
100 | 50.2281 | 77.9735 | 91.9118 | 106.5324 | 120.6605 | 129.114 | 140.145 | 813.8325 | 0.67731 | 8.495 | 13.5007 | 15.4848 | 22.7633 | 31.4002 | 28.9617 | 29.8383
200 | 55.7654 | 86.7194 | 102.0021 | 120.1518 | 138.9781 | 145.6977 | 157.4212 | 891.1718 | 0.67402 | 11.1675 | 17.7864 | 20.2754 | 31.0266 | 44.3243 | 39.8965 | 40.9143