## GWL = 1 K
IDFs are calculated using the biad-adjusted Regional Climate model MAR3.14.0 forced by ERA5 (resolution of 5 km) reanalysis over 1940-2023.
The IDF for each location is calculated taking the closest MAR pixel to the center of the commune and its 5 closest neighbours (red points on the map below).
The values are computed as a weighted (by the distance) average of those selected pixels.
The GWL (Global Warming level) represents the Global Mean Surface Temperature anomaly with 1850-1899 as reference.
The used statistical law is a General Pareto Distribution, future IDFs are computed by adding 7% of intensity per degree of Global Warming
Reference: Brajkovic et al., 2025 (https://doi.org/10.1016/j.ejrh.2025.102399); contact : josip.brajkovic@uliege.be
Units: mm (in the table)
Montana coefficients: val[mm/h]=a*duration[minutes]^(-b)
Return level [mm] | [9 empty] | 95% confidence interval half width [mm]
Return period (years) | 1h | 3h | 6h | 12h | 24h | 48h | 72h | Montana a | Montana b | 1h | 3h | 6h | 12h | 24h | 48h | 72h
2 | 19.3699 | 29.3905 | 34.9297 | 37.8658 | 39.0104 | 45.8451 | 51.6092 | 341.7519 | 0.69811 | 1.0081 | 1.4915 | 1.7858 | 1.9014 | 1.8943 | 2.1043 | 2.1879
5 | 24.473 | 36.8811 | 43.9493 | 47.8883 | 49.307 | 56.9096 | 62.9602 | 436.0589 | 0.70064 | 1.7612 | 2.4539 | 2.9231 | 3.4658 | 3.7325 | 3.8503 | 3.9493
10 | 28.5785 | 42.7869 | 51.0592 | 56.3287 | 58.4494 | 66.2114 | 72.3781 | 511.5665 | 0.70194 | 2.6918 | 3.5128 | 4.1841 | 5.445 | 6.2431 | 6.1308 | 6.2098
20 | 32.9081 | 48.9071 | 58.4264 | 65.5894 | 68.9506 | 76.4027 | 82.5796 | 590.6724 | 0.70283 | 3.9995 | 4.9395 | 5.8929 | 8.3619 | 10.135 | 9.5399 | 9.5256
25 | 34.3516 | 50.9243 | 60.8544 | 68.7584 | 72.653 | 79.8869 | 86.0414 | 616.9008 | 0.70303 | 4.5074 | 5.4849 | 6.5479 | 9.531 | 11.7414 | 10.9126 | 10.8465
30 | 35.5495 | 52.5898 | 62.859 | 71.4189 | 75.8031 | 82.8108 | 88.9368 | 638.6047 | 0.70317 | 4.9552 | 5.9633 | 7.1228 | 10.5769 | 13.1974 | 12.1422 | 12.0241
50 | 38.9965 | 57.3404 | 68.5763 | 79.229 | 85.2666 | 91.3883 | 97.3821 | 700.7128 | 0.70344 | 6.3737 | 7.4653 | 8.9306 | 13.9717 | 18.0344 | 16.1398 | 15.8233
100 | 43.8955 | 63.9899 | 76.5781 | 90.7202 | 99.7574 | 103.9938 | 109.6705 | 787.9921 | 0.7035 | 8.7073 | 9.9029 | 11.8688 | 19.7902 | 26.6596 | 23.0024 | 22.2643
200 | 49.0625 | 70.8815 | 84.8702 | 103.3327 | 116.4057 | 117.8112 | 122.9873 | 878.6033 | 0.70323 | 11.5507 | 12.8283 | 15.399 | 27.2076 | 38.1632 | 31.7582 | 30.3721

## GWL = 2 K
IDFs are calculated using the biad-adjusted Regional Climate model MAR3.14.0 forced by ERA5 (resolution of 5 km) reanalysis over 1940-2023.
The IDF for each location is calculated taking the closest MAR pixel to the center of the commune and its 5 closest neighbours (red points on the map below).
The values are computed as a weighted (by the distance) average of those selected pixels.
The GWL (Global Warming level) represents the Global Mean Surface Temperature anomaly with 1850-1899 as reference.
The used statistical law is a General Pareto Distribution, future IDFs are computed by adding 7% of intensity per degree of Global Warming
Reference: Brajkovic et al., 2025 (https://doi.org/10.1016/j.ejrh.2025.102399); contact : josip.brajkovic@uliege.be
Units: mm (in the table)
Montana coefficients: val[mm/h]=a*duration[minutes]^(-b)
Return level [mm] | [9 empty] | 95% confidence interval half width [mm]
Return period (years) | 1h | 3h | 6h | 12h | 24h | 48h | 72h | Montana a | Montana b | 1h | 3h | 6h | 12h | 24h | 48h | 72h
2 | 20.7258 | 31.4479 | 37.3748 | 40.5164 | 41.7411 | 49.0542 | 55.2218 | 365.6747 | 0.69811 | 1.0787 | 1.5959 | 1.9108 | 2.0345 | 2.0269 | 2.2516 | 2.3411
5 | 26.1862 | 39.4628 | 47.0257 | 51.2405 | 52.7585 | 60.8932 | 67.3674 | 466.5823 | 0.70064 | 1.8845 | 2.6257 | 3.1278 | 3.7084 | 3.9938 | 4.1199 | 4.2258
10 | 30.579 | 45.7819 | 54.6334 | 60.2717 | 62.5408 | 70.8463 | 77.4446 | 547.3763 | 0.70194 | 2.8802 | 3.7587 | 4.4769 | 5.8262 | 6.6802 | 6.56 | 6.6444
20 | 35.2116 | 52.3306 | 62.5163 | 70.1807 | 73.7771 | 81.7509 | 88.3602 | 632.0195 | 0.70283 | 4.2795 | 5.2853 | 6.3054 | 8.9472 | 10.8444 | 10.2077 | 10.1924
25 | 36.7562 | 54.4891 | 65.1142 | 73.5715 | 77.7387 | 85.479 | 92.0643 | 660.0839 | 0.70303 | 4.8229 | 5.8689 | 7.0062 | 10.1982 | 12.5632 | 11.6765 | 11.6057
30 | 38.038 | 56.2711 | 67.2591 | 76.4182 | 81.1094 | 88.6076 | 95.1624 | 683.3061 | 0.70317 | 5.3021 | 6.3807 | 7.6214 | 11.3173 | 14.1212 | 12.9921 | 12.8658
50 | 41.7263 | 61.3543 | 73.3766 | 84.775 | 91.2353 | 97.7855 | 104.1989 | 749.7621 | 0.70344 | 6.8198 | 7.9879 | 9.5557 | 14.9497 | 19.2968 | 17.2695 | 16.9309
100 | 46.9682 | 68.4692 | 81.9386 | 97.0706 | 106.7404 | 111.2733 | 117.3474 | 843.1516 | 0.7035 | 9.3168 | 10.5961 | 12.6996 | 21.1755 | 28.5258 | 24.6126 | 23.8228
200 | 52.4969 | 75.8432 | 90.8111 | 110.566 | 124.5541 | 126.0579 | 131.5964 | 940.1056 | 0.70323 | 12.3592 | 13.7262 | 16.477 | 29.1121 | 40.8346 | 33.9813 | 32.4981

## GWL = 3 K
IDFs are calculated using the biad-adjusted Regional Climate model MAR3.14.0 forced by ERA5 (resolution of 5 km) reanalysis over 1940-2023.
The IDF for each location is calculated taking the closest MAR pixel to the center of the commune and its 5 closest neighbours (red points on the map below).
The values are computed as a weighted (by the distance) average of those selected pixels.
The GWL (Global Warming level) represents the Global Mean Surface Temperature anomaly with 1850-1899 as reference.
The used statistical law is a General Pareto Distribution, future IDFs are computed by adding 7% of intensity per degree of Global Warming
Reference: Brajkovic et al., 2025 (https://doi.org/10.1016/j.ejrh.2025.102399); contact : josip.brajkovic@uliege.be
Units: mm (in the table)
Montana coefficients: val[mm/h]=a*duration[minutes]^(-b)
Return level [mm] | [9 empty] | 95% confidence interval half width [mm]
Return period (years) | 1h | 3h | 6h | 12h | 24h | 48h | 72h | Montana a | Montana b | 1h | 3h | 6h | 12h | 24h | 48h | 72h
2 | 22.0817 | 33.5052 | 39.8198 | 43.167 | 44.4719 | 52.2634 | 58.8344 | 389.5971 | 0.69811 | 1.1493 | 1.7003 | 2.0358 | 2.1676 | 2.1595 | 2.3989 | 2.4942
5 | 27.8993 | 42.0445 | 50.1022 | 54.5927 | 56.21 | 64.8769 | 71.7747 | 497.1074 | 0.70064 | 2.0078 | 2.7975 | 3.3324 | 3.951 | 4.255 | 4.3894 | 4.5022
10 | 32.5795 | 48.777 | 58.2075 | 64.2147 | 66.6323 | 75.4811 | 82.5111 | 583.186 | 0.70194 | 3.0686 | 4.0046 | 4.7698 | 6.2073 | 7.1172 | 6.9891 | 7.0791
20 | 37.5152 | 55.7541 | 66.6061 | 74.7719 | 78.6037 | 87.0991 | 94.1408 | 673.3666 | 0.70283 | 4.5595 | 5.631 | 6.7179 | 9.5326 | 11.5539 | 10.8755 | 10.8592
25 | 39.1608 | 58.0538 | 69.374 | 78.3846 | 82.8244 | 91.071 | 98.0872 | 703.2669 | 0.70303 | 5.1384 | 6.2528 | 7.4646 | 10.8654 | 13.3851 | 12.4404 | 12.365
30 | 40.5264 | 59.9524 | 71.6592 | 81.4175 | 86.4156 | 94.4043 | 101.388 | 728.009 | 0.70317 | 5.6489 | 6.7981 | 8.12 | 12.0576 | 15.0451 | 13.8421 | 13.7074
50 | 44.4561 | 65.3681 | 78.177 | 90.3211 | 97.204 | 104.1827 | 111.0156 | 798.8125 | 0.70344 | 7.266 | 8.5104 | 10.1808 | 15.9277 | 20.5592 | 18.3993 | 18.0386
100 | 50.0408 | 72.9485 | 87.299 | 103.421 | 113.7234 | 118.5529 | 125.0243 | 898.3111 | 0.7035 | 9.9263 | 11.2893 | 13.5304 | 22.5608 | 30.3919 | 26.2228 | 25.3813
200 | 55.9313 | 80.8049 | 96.752 | 117.7992 | 132.7025 | 134.3047 | 140.2055 | 1001.6078 | 0.70323 | 13.1678 | 14.6242 | 17.5549 | 31.0166 | 43.5061 | 36.2043 | 34.6242

## GWL = 4 K
IDFs are calculated using the biad-adjusted Regional Climate model MAR3.14.0 forced by ERA5 (resolution of 5 km) reanalysis over 1940-2023.
The IDF for each location is calculated taking the closest MAR pixel to the center of the commune and its 5 closest neighbours (red points on the map below).
The values are computed as a weighted (by the distance) average of those selected pixels.
The GWL (Global Warming level) represents the Global Mean Surface Temperature anomaly with 1850-1899 as reference.
The used statistical law is a General Pareto Distribution, future IDFs are computed by adding 7% of intensity per degree of Global Warming
Reference: Brajkovic et al., 2025 (https://doi.org/10.1016/j.ejrh.2025.102399); contact : josip.brajkovic@uliege.be
Units: mm (in the table)
Montana coefficients: val[mm/h]=a*duration[minutes]^(-b)
Return level [mm] | [9 empty] | 95% confidence interval half width [mm]
Return period (years) | 1h | 3h | 6h | 12h | 24h | 48h | 72h | Montana a | Montana b | 1h | 3h | 6h | 12h | 24h | 48h | 72h
2 | 23.4376 | 35.5625 | 42.2649 | 45.8176 | 47.2026 | 55.4725 | 62.4471 | 413.5199 | 0.69811 | 1.2198 | 1.8047 | 2.1608 | 2.3007 | 2.2921 | 2.5462 | 2.6474
5 | 29.6124 | 44.6262 | 53.1786 | 57.9449 | 59.6615 | 68.8606 | 76.1819 | 527.6317 | 0.70064 | 2.1311 | 2.9693 | 3.537 | 4.1936 | 4.5163 | 4.6589 | 4.7787
10 | 34.58 | 51.7721 | 61.7817 | 68.1577 | 70.7237 | 80.1159 | 87.5775 | 618.9957 | 0.70194 | 3.257 | 4.2505 | 5.0627 | 6.5885 | 7.5542 | 7.4183 | 7.5138
20 | 39.8188 | 59.1776 | 70.696 | 79.3632 | 83.4302 | 92.4473 | 99.9214 | 714.7137 | 0.70283 | 4.8394 | 5.9768 | 7.1304 | 10.1179 | 12.2633 | 11.5433 | 11.526
25 | 41.5654 | 61.6185 | 73.6338 | 83.1976 | 87.9101 | 96.6631 | 104.11 | 746.4492 | 0.70303 | 5.4539 | 6.6368 | 7.9229 | 11.5326 | 14.207 | 13.2043 | 13.1242
30 | 43.0149 | 63.6337 | 76.0594 | 86.4169 | 91.7218 | 100.2011 | 107.6136 | 772.7114 | 0.70317 | 5.9958 | 7.2155 | 8.6186 | 12.798 | 15.9689 | 14.692 | 14.5491
50 | 47.1858 | 69.3819 | 82.9773 | 95.8671 | 103.1726 | 110.5799 | 117.8324 | 847.8625 | 0.70344 | 7.7122 | 9.033 | 10.806 | 16.9057 | 21.8216 | 19.5291 | 19.1462
100 | 53.1135 | 77.4278 | 92.6595 | 109.7714 | 120.7065 | 125.8324 | 132.7013 | 953.4706 | 0.7035 | 10.5358 | 11.9825 | 14.3612 | 23.9461 | 32.2581 | 27.8329 | 26.9398
200 | 59.3656 | 85.7666 | 102.693 | 125.0325 | 140.8509 | 142.5515 | 148.8146 | 1063.11 | 0.70323 | 13.9763 | 15.5222 | 18.6328 | 32.9212 | 46.1775 | 38.4274 | 36.7502