## GWL = 1 K
IDFs are calculated using the biad-adjusted Regional Climate model MAR3.14.0 forced by ERA5 (resolution of 5 km) reanalysis over 1940-2023.
The IDF for each location is calculated taking the closest MAR pixel to the center of the commune and its 5 closest neighbours (red points on the map below).
The values are computed as a weighted (by the distance) average of those selected pixels.
The GWL (Global Warming level) represents the Global Mean Surface Temperature anomaly with 1850-1899 as reference.
The used statistical law is a General Pareto Distribution, future IDFs are computed by adding 7% of intensity per degree of Global Warming
Reference: Brajkovic et al., 2025 (https://doi.org/10.1016/j.ejrh.2025.102399); contact : josip.brajkovic@uliege.be
Units: mm (in the table)
Montana coefficients: val[mm/h]=a*duration[minutes]^(-b)
Return level [mm] | [9 empty] | 95% confidence interval half width [mm]
Return period (years) | 1h | 3h | 6h | 12h | 24h | 48h | 72h | Montana a | Montana b | 1h | 3h | 6h | 12h | 24h | 48h | 72h
2 | 20.1188 | 30.669 | 35.231 | 37.9575 | 39.7989 | 47.165 | 53.8353 | 365.1286 | 0.70483 | 1.0496 | 1.6767 | 1.7286 | 1.8254 | 1.843 | 2.0833 | 2.2439
5 | 25.4866 | 38.439 | 43.9604 | 47.5862 | 49.6028 | 57.9774 | 65.3162 | 475.008 | 0.71148 | 1.8689 | 2.6337 | 2.8632 | 3.3526 | 3.4554 | 3.7182 | 3.9057
10 | 29.8649 | 44.4556 | 50.885 | 55.7265 | 57.9913 | 66.903 | 74.58 | 568.1611 | 0.71676 | 2.8988 | 3.5558 | 4.1371 | 5.2929 | 5.6254 | 5.7946 | 6.0585
20 | 34.5412 | 50.5956 | 58.0995 | 64.6884 | 67.3273 | 76.5317 | 84.3759 | 671.1053 | 0.72224 | 4.3641 | 4.7033 | 5.8697 | 8.1638 | 8.9427 | 8.8485 | 9.2032
25 | 36.1139 | 52.5992 | 60.4859 | 67.7619 | 70.5526 | 79.7907 | 87.6479 | 706.5195 | 0.72404 | 4.9378 | 5.1259 | 6.5348 | 9.3175 | 10.2954 | 10.0669 | 10.4459
30 | 37.4242 | 54.2461 | 62.4594 | 70.3449 | 73.2721 | 82.5136 | 90.3655 | 736.3308 | 0.72553 | 5.4457 | 5.4913 | 7.119 | 10.3507 | 11.5138 | 11.1537 | 11.5488
50 | 41.2211 | 58.9082 | 68.1039 | 77.9404 | 81.316 | 90.441 | 98.1968 | 824.2519 | 0.72977 | 7.0659 | 6.6149 | 8.9583 | 13.7116 | 15.5129 | 14.6618 | 15.0744
100 | 46.6851 | 65.3494 | 76.0429 | 89.1493 | 93.3099 | 101.9407 | 109.3555 | 954.7726 | 0.7357 | 9.7659 | 8.3843 | 11.9555 | 19.4929 | 22.4893 | 20.6097 | 20.9488
200 | 52.5349 | 71.9267 | 84.3172 | 101.4948 | 106.682 | 114.3626 | 121.1612 | 1099.6611 | 0.74182 | 13.107 | 10.45 | 15.5696 | 26.8938 | 31.5538 | 28.0912 | 28.1873

## GWL = 2 K
IDFs are calculated using the biad-adjusted Regional Climate model MAR3.14.0 forced by ERA5 (resolution of 5 km) reanalysis over 1940-2023.
The IDF for each location is calculated taking the closest MAR pixel to the center of the commune and its 5 closest neighbours (red points on the map below).
The values are computed as a weighted (by the distance) average of those selected pixels.
The GWL (Global Warming level) represents the Global Mean Surface Temperature anomaly with 1850-1899 as reference.
The used statistical law is a General Pareto Distribution, future IDFs are computed by adding 7% of intensity per degree of Global Warming
Reference: Brajkovic et al., 2025 (https://doi.org/10.1016/j.ejrh.2025.102399); contact : josip.brajkovic@uliege.be
Units: mm (in the table)
Montana coefficients: val[mm/h]=a*duration[minutes]^(-b)
Return level [mm] | [9 empty] | 95% confidence interval half width [mm]
Return period (years) | 1h | 3h | 6h | 12h | 24h | 48h | 72h | Montana a | Montana b | 1h | 3h | 6h | 12h | 24h | 48h | 72h
2 | 21.5272 | 32.8158 | 37.6972 | 40.6145 | 42.5848 | 50.4665 | 57.6038 | 390.6875 | 0.70483 | 1.1231 | 1.794 | 1.8496 | 1.9532 | 1.972 | 2.2292 | 2.401
5 | 27.2707 | 41.1297 | 47.0377 | 50.9172 | 53.075 | 62.0358 | 69.8883 | 508.2586 | 0.71148 | 1.9997 | 2.8181 | 3.0636 | 3.5873 | 3.6973 | 3.9785 | 4.1791
10 | 31.9554 | 47.5674 | 54.4469 | 59.6274 | 62.0507 | 71.5863 | 79.8006 | 607.9324 | 0.71676 | 3.1017 | 3.8047 | 4.4267 | 5.6634 | 6.0192 | 6.2002 | 6.4826
20 | 36.959 | 54.1373 | 62.1665 | 69.2166 | 72.0402 | 81.8889 | 90.2822 | 718.0813 | 0.72224 | 4.6696 | 5.0326 | 6.2806 | 8.7353 | 9.5687 | 9.4679 | 9.8474
25 | 38.6418 | 56.2811 | 64.72 | 72.5052 | 75.4912 | 85.3761 | 93.7832 | 755.9767 | 0.72404 | 5.2835 | 5.4847 | 6.9923 | 9.9697 | 11.0161 | 10.7716 | 11.1772
30 | 40.0439 | 58.0433 | 66.8316 | 75.269 | 78.4011 | 88.2896 | 96.6911 | 787.8726 | 0.72553 | 5.8269 | 5.8757 | 7.6174 | 11.0753 | 12.3198 | 11.9345 | 12.3572
50 | 44.1066 | 63.0318 | 72.8712 | 83.3962 | 87.0081 | 96.7719 | 105.0705 | 881.9505 | 0.72977 | 7.5605 | 7.0779 | 9.5853 | 14.6714 | 16.5988 | 15.6882 | 16.1296
100 | 49.9531 | 69.9238 | 81.3659 | 95.3898 | 99.8416 | 109.0766 | 117.0104 | 1021.6067 | 0.7357 | 10.4495 | 8.9712 | 12.7924 | 20.8574 | 24.0636 | 22.0523 | 22.4152
200 | 56.2123 | 76.9616 | 90.2194 | 108.5995 | 114.1497 | 122.3679 | 129.6425 | 1176.6377 | 0.74182 | 14.0245 | 11.1815 | 16.6594 | 28.7764 | 33.7625 | 30.0576 | 30.1604

## GWL = 3 K
IDFs are calculated using the biad-adjusted Regional Climate model MAR3.14.0 forced by ERA5 (resolution of 5 km) reanalysis over 1940-2023.
The IDF for each location is calculated taking the closest MAR pixel to the center of the commune and its 5 closest neighbours (red points on the map below).
The values are computed as a weighted (by the distance) average of those selected pixels.
The GWL (Global Warming level) represents the Global Mean Surface Temperature anomaly with 1850-1899 as reference.
The used statistical law is a General Pareto Distribution, future IDFs are computed by adding 7% of intensity per degree of Global Warming
Reference: Brajkovic et al., 2025 (https://doi.org/10.1016/j.ejrh.2025.102399); contact : josip.brajkovic@uliege.be
Units: mm (in the table)
Montana coefficients: val[mm/h]=a*duration[minutes]^(-b)
Return level [mm] | [9 empty] | 95% confidence interval half width [mm]
Return period (years) | 1h | 3h | 6h | 12h | 24h | 48h | 72h | Montana a | Montana b | 1h | 3h | 6h | 12h | 24h | 48h | 72h
2 | 22.9355 | 34.9627 | 40.1634 | 43.2716 | 45.3708 | 53.7681 | 61.3723 | 416.2467 | 0.70483 | 1.1966 | 1.9114 | 1.9706 | 2.0809 | 2.101 | 2.375 | 2.5581
5 | 29.0547 | 43.8204 | 50.1149 | 54.2483 | 56.5472 | 66.0942 | 74.4605 | 541.5093 | 0.71148 | 2.1305 | 3.0024 | 3.264 | 3.822 | 3.9392 | 4.2388 | 4.4525
10 | 34.046 | 50.6793 | 58.0088 | 63.5283 | 66.1101 | 76.2695 | 85.0212 | 647.7038 | 0.71676 | 3.3046 | 4.0536 | 4.7163 | 6.034 | 6.413 | 6.6058 | 6.9067
20 | 39.3769 | 57.679 | 66.2335 | 73.7448 | 76.7531 | 87.2462 | 96.1885 | 765.0607 | 0.72224 | 4.9751 | 5.3618 | 6.6914 | 9.3068 | 10.1947 | 10.0872 | 10.4917
25 | 41.1698 | 59.9631 | 68.954 | 77.2486 | 80.4299 | 90.9614 | 99.9186 | 805.432 | 0.72404 | 5.6291 | 5.8435 | 7.4497 | 10.6219 | 11.7368 | 11.4763 | 11.9084
30 | 42.6636 | 61.8405 | 71.2037 | 80.1931 | 83.5302 | 94.0655 | 103.0167 | 839.4162 | 0.72553 | 6.2081 | 6.2601 | 8.1157 | 11.7998 | 13.1257 | 12.7153 | 13.1656
50 | 46.9921 | 67.1553 | 77.6384 | 88.852 | 92.7002 | 103.1027 | 111.9443 | 939.6482 | 0.72977 | 8.0551 | 7.541 | 10.2124 | 15.6312 | 17.6847 | 16.7145 | 17.1848
100 | 53.221 | 74.4983 | 86.6889 | 101.6303 | 106.3733 | 116.2124 | 124.6653 | 1088.4407 | 0.7357 | 11.1331 | 9.5581 | 13.6293 | 22.2219 | 25.6379 | 23.495 | 23.8816
200 | 59.8897 | 81.9964 | 96.1216 | 115.7041 | 121.6174 | 130.3733 | 138.1238 | 1253.614 | 0.74182 | 14.9419 | 11.913 | 17.7493 | 30.659 | 35.9713 | 32.024 | 32.1335

## GWL = 4 K
IDFs are calculated using the biad-adjusted Regional Climate model MAR3.14.0 forced by ERA5 (resolution of 5 km) reanalysis over 1940-2023.
The IDF for each location is calculated taking the closest MAR pixel to the center of the commune and its 5 closest neighbours (red points on the map below).
The values are computed as a weighted (by the distance) average of those selected pixels.
The GWL (Global Warming level) represents the Global Mean Surface Temperature anomaly with 1850-1899 as reference.
The used statistical law is a General Pareto Distribution, future IDFs are computed by adding 7% of intensity per degree of Global Warming
Reference: Brajkovic et al., 2025 (https://doi.org/10.1016/j.ejrh.2025.102399); contact : josip.brajkovic@uliege.be
Units: mm (in the table)
Montana coefficients: val[mm/h]=a*duration[minutes]^(-b)
Return level [mm] | [9 empty] | 95% confidence interval half width [mm]
Return period (years) | 1h | 3h | 6h | 12h | 24h | 48h | 72h | Montana a | Montana b | 1h | 3h | 6h | 12h | 24h | 48h | 72h
2 | 24.3438 | 37.1095 | 42.6295 | 45.9286 | 48.1567 | 57.0696 | 65.1408 | 441.8049 | 0.70483 | 1.2701 | 2.0288 | 2.0917 | 2.2087 | 2.23 | 2.5208 | 2.7152
5 | 30.8388 | 46.5112 | 53.1921 | 57.5793 | 60.0194 | 70.1526 | 79.0326 | 574.76 | 0.71148 | 2.2614 | 3.1868 | 3.4645 | 4.0567 | 4.1811 | 4.4991 | 4.7259
10 | 36.1365 | 53.7912 | 61.5708 | 67.4291 | 70.1695 | 80.9527 | 90.2418 | 687.4748 | 0.71676 | 3.5075 | 4.3025 | 5.0059 | 6.4045 | 6.8068 | 7.0114 | 7.3308
20 | 41.7948 | 61.2207 | 70.3004 | 78.273 | 81.466 | 92.6034 | 102.0948 | 812.0371 | 0.72224 | 5.2806 | 5.691 | 7.1023 | 9.8782 | 10.8207 | 10.7066 | 11.1359
25 | 43.6978 | 63.645 | 73.188 | 81.9919 | 85.3686 | 96.5468 | 106.0539 | 854.8896 | 0.72404 | 5.9748 | 6.2023 | 7.9071 | 11.2742 | 12.4575 | 12.1809 | 12.6396
30 | 45.2833 | 65.6377 | 75.5759 | 85.1173 | 88.6592 | 99.8415 | 109.3422 | 890.9594 | 0.72553 | 6.5893 | 6.6445 | 8.614 | 12.5244 | 13.9317 | 13.496 | 13.974
50 | 49.8775 | 71.2789 | 82.4057 | 94.3078 | 98.3923 | 109.4336 | 118.8181 | 997.3459 | 0.72977 | 8.5498 | 8.004 | 10.8395 | 16.591 | 18.7706 | 17.7408 | 18.24
100 | 56.489 | 79.0727 | 92.0119 | 107.8707 | 112.905 | 123.3483 | 132.3202 | 1155.2741 | 0.7357 | 11.8167 | 10.145 | 14.4662 | 23.5864 | 27.2121 | 24.9377 | 25.348
200 | 63.5672 | 87.0313 | 102.0238 | 122.8087 | 129.0852 | 138.3787 | 146.605 | 1330.5902 | 0.74182 | 15.8594 | 12.6445 | 18.8392 | 32.5415 | 38.1801 | 33.9904 | 34.1067