## GWL = 1 K
IDFs are calculated using the biad-adjusted Regional Climate model MAR3.14.0 forced by ERA5 (resolution of 5 km) reanalysis over 1940-2023.
The IDF for each location is calculated taking the closest MAR pixel to the center of the commune and its 5 closest neighbours (red points on the map below).
The values are computed as a weighted (by the distance) average of those selected pixels.
The GWL (Global Warming level) represents the Global Mean Surface Temperature anomaly with 1850-1899 as reference.
The used statistical law is a General Pareto Distribution, future IDFs are computed by adding 7% of intensity per degree of Global Warming
Reference: Brajkovic et al., 2025 (https://doi.org/10.1016/j.ejrh.2025.102399); contact : josip.brajkovic@uliege.be
Units: mm (in the table)
Montana coefficients: val[mm/h]=a*duration[minutes]^(-b)
Return level [mm] | [9 empty] | 95% confidence interval half width [mm]
Return period (years) | 1h | 3h | 6h | 12h | 24h | 48h | 72h | Montana a | Montana b | 1h | 3h | 6h | 12h | 24h | 48h | 72h
2 | 21.2796 | 31.456 | 36.9646 | 40.3943 | 42.3164 | 50.4132 | 57.1134 | 396.3651 | 0.71188 | 1.1871 | 1.6854 | 1.9633 | 2.1236 | 2.2375 | 2.5406 | 2.6731
5 | 27.4748 | 40.2474 | 47.1346 | 51.8627 | 54.8051 | 64.4492 | 71.6783 | 521.1636 | 0.71649 | 2.2062 | 3.0521 | 3.4671 | 4.0386 | 4.583 | 5.154 | 5.3029
10 | 32.6572 | 47.6483 | 55.5861 | 61.8589 | 66.2826 | 77.2115 | 84.7086 | 622.176 | 0.71768 | 3.5498 | 4.7231 | 5.2408 | 6.4964 | 7.8378 | 8.801 | 8.8577
20 | 38.3136 | 55.7667 | 64.7539 | 73.1591 | 79.8743 | 92.1809 | 99.7779 | 728.9402 | 0.71747 | 5.5116 | 7.1162 | 7.7341 | 10.1885 | 12.9887 | 14.5233 | 14.3043
25 | 40.243 | 58.5445 | 67.8679 | 77.1022 | 84.7632 | 97.5317 | 105.1149 | 764.5493 | 0.71716 | 6.2906 | 8.0629 | 8.7114 | 11.6904 | 15.1486 | 16.9062 | 16.5431
30 | 41.8607 | 60.8766 | 70.4737 | 80.4418 | 88.961 | 102.1128 | 109.6654 | 794.096 | 0.71683 | 6.9845 | 8.9057 | 9.5784 | 13.0438 | 17.1221 | 19.0759 | 18.5703
50 | 46.599 | 67.7223 | 78.0799 | 90.3945 | 101.7733 | 116.0247 | 123.3852 | 879.0637 | 0.71556 | 9.222 | 11.6229 | 12.3558 | 17.4962 | 23.7737 | 26.345 | 25.2986
100 | 53.5462 | 77.7944 | 89.1626 | 105.4264 | 121.9423 | 137.7323 | 144.5281 | 999.5597 | 0.71314 | 13.0188 | 16.2383 | 17.0257 | 25.3128 | 35.9481 | 39.5128 | 37.3015
200 | 61.1446 | 88.8501 | 101.1927 | 122.4284 | 145.8696 | 163.2213 | 169.0019 | 1126.1302 | 0.71002 | 17.8153 | 22.0787 | 22.8687 | 35.5629 | 52.6944 | 57.4148 | 53.3505

## GWL = 2 K
IDFs are calculated using the biad-adjusted Regional Climate model MAR3.14.0 forced by ERA5 (resolution of 5 km) reanalysis over 1940-2023.
The IDF for each location is calculated taking the closest MAR pixel to the center of the commune and its 5 closest neighbours (red points on the map below).
The values are computed as a weighted (by the distance) average of those selected pixels.
The GWL (Global Warming level) represents the Global Mean Surface Temperature anomaly with 1850-1899 as reference.
The used statistical law is a General Pareto Distribution, future IDFs are computed by adding 7% of intensity per degree of Global Warming
Reference: Brajkovic et al., 2025 (https://doi.org/10.1016/j.ejrh.2025.102399); contact : josip.brajkovic@uliege.be
Units: mm (in the table)
Montana coefficients: val[mm/h]=a*duration[minutes]^(-b)
Return level [mm] | [9 empty] | 95% confidence interval half width [mm]
Return period (years) | 1h | 3h | 6h | 12h | 24h | 48h | 72h | Montana a | Montana b | 1h | 3h | 6h | 12h | 24h | 48h | 72h
2 | 22.7692 | 33.6579 | 39.5521 | 43.2219 | 45.2786 | 53.9421 | 61.1113 | 424.1108 | 0.71188 | 1.2702 | 1.8033 | 2.1007 | 2.2723 | 2.3941 | 2.7185 | 2.8602
5 | 29.398 | 43.0647 | 50.434 | 55.4931 | 58.6415 | 68.9606 | 76.6958 | 557.6451 | 0.71649 | 2.3606 | 3.2657 | 3.7098 | 4.3213 | 4.9038 | 5.5147 | 5.6741
10 | 34.9432 | 50.9837 | 59.4771 | 66.189 | 70.9224 | 82.6163 | 90.6382 | 665.7283 | 0.71768 | 3.7983 | 5.0537 | 5.6077 | 6.9511 | 8.3864 | 9.417 | 9.4777
20 | 40.9956 | 59.6704 | 69.2867 | 78.2803 | 85.4655 | 98.6336 | 106.7623 | 779.9655 | 0.71747 | 5.8974 | 7.6143 | 8.2755 | 10.9017 | 13.8979 | 15.54 | 15.3056
25 | 43.06 | 62.6427 | 72.6187 | 82.4994 | 90.6967 | 104.3589 | 112.473 | 818.068 | 0.71716 | 6.7309 | 8.6273 | 9.3212 | 12.5088 | 16.2091 | 18.0896 | 17.7011
30 | 44.7909 | 65.138 | 75.4069 | 86.0727 | 95.1883 | 109.2607 | 117.3419 | 849.6834 | 0.71683 | 7.4734 | 9.5291 | 10.2488 | 13.9569 | 18.3206 | 20.4112 | 19.8702
50 | 49.861 | 72.4628 | 83.5455 | 96.7221 | 108.8974 | 124.1464 | 132.0221 | 940.5981 | 0.71556 | 9.8675 | 12.4365 | 13.2207 | 18.721 | 25.4378 | 28.1891 | 27.0695
100 | 57.2945 | 83.24 | 95.404 | 112.8062 | 130.4782 | 147.3736 | 154.645 | 1069.5289 | 0.71314 | 13.9302 | 17.375 | 18.2175 | 27.0847 | 38.4645 | 42.2787 | 39.9126
200 | 65.4247 | 95.0696 | 108.2762 | 130.9984 | 156.0805 | 174.6468 | 180.832 | 1204.9593 | 0.71002 | 19.0624 | 23.6242 | 24.4695 | 38.0523 | 56.383 | 61.4338 | 57.085

## GWL = 3 K
IDFs are calculated using the biad-adjusted Regional Climate model MAR3.14.0 forced by ERA5 (resolution of 5 km) reanalysis over 1940-2023.
The IDF for each location is calculated taking the closest MAR pixel to the center of the commune and its 5 closest neighbours (red points on the map below).
The values are computed as a weighted (by the distance) average of those selected pixels.
The GWL (Global Warming level) represents the Global Mean Surface Temperature anomaly with 1850-1899 as reference.
The used statistical law is a General Pareto Distribution, future IDFs are computed by adding 7% of intensity per degree of Global Warming
Reference: Brajkovic et al., 2025 (https://doi.org/10.1016/j.ejrh.2025.102399); contact : josip.brajkovic@uliege.be
Units: mm (in the table)
Montana coefficients: val[mm/h]=a*duration[minutes]^(-b)
Return level [mm] | [9 empty] | 95% confidence interval half width [mm]
Return period (years) | 1h | 3h | 6h | 12h | 24h | 48h | 72h | Montana a | Montana b | 1h | 3h | 6h | 12h | 24h | 48h | 72h
2 | 24.2588 | 35.8599 | 42.1396 | 46.0495 | 48.2407 | 57.4711 | 65.1093 | 451.8558 | 0.71188 | 1.3533 | 1.9213 | 2.2381 | 2.421 | 2.5507 | 2.8963 | 3.0474
5 | 31.3212 | 45.8821 | 53.7334 | 59.1235 | 62.4778 | 73.472 | 81.7132 | 594.1266 | 0.71649 | 2.515 | 3.4794 | 3.9525 | 4.604 | 5.2246 | 5.8755 | 6.0453
10 | 37.2292 | 54.319 | 63.3681 | 70.5191 | 75.5622 | 88.0211 | 96.5678 | 709.2799 | 0.71768 | 4.0468 | 5.3843 | 5.9745 | 7.4058 | 8.9351 | 10.0331 | 10.0978
20 | 43.6775 | 63.5741 | 73.8195 | 83.4014 | 91.0567 | 105.0863 | 113.7468 | 830.9918 | 0.71747 | 6.2832 | 8.1124 | 8.8168 | 11.6149 | 14.8071 | 16.5566 | 16.3069
25 | 45.877 | 66.7408 | 77.3694 | 87.8966 | 96.6301 | 111.1861 | 119.831 | 871.5865 | 0.71716 | 7.1713 | 9.1917 | 9.931 | 13.3271 | 17.2695 | 19.2731 | 18.8591
30 | 47.7212 | 69.3993 | 80.34 | 91.7036 | 101.4156 | 116.4086 | 125.0185 | 905.2702 | 0.71683 | 7.9624 | 10.1525 | 10.9193 | 14.87 | 19.5192 | 21.7465 | 21.1701
50 | 53.1229 | 77.2034 | 89.0111 | 103.0497 | 116.0215 | 132.2681 | 140.6591 | 1002.1326 | 0.71556 | 10.513 | 13.2501 | 14.0857 | 19.9457 | 27.102 | 30.0333 | 28.8404
100 | 61.0427 | 88.6856 | 101.6454 | 120.1861 | 139.0142 | 157.0148 | 164.762 | 1139.498 | 0.71314 | 14.8415 | 18.5117 | 19.4093 | 28.8565 | 40.9808 | 45.0446 | 42.5237
200 | 69.7048 | 101.2891 | 115.3597 | 139.5684 | 166.2914 | 186.0723 | 192.6622 | 1283.7883 | 0.71002 | 20.3095 | 25.1697 | 26.0703 | 40.5417 | 60.0717 | 65.4529 | 60.8196

## GWL = 4 K
IDFs are calculated using the biad-adjusted Regional Climate model MAR3.14.0 forced by ERA5 (resolution of 5 km) reanalysis over 1940-2023.
The IDF for each location is calculated taking the closest MAR pixel to the center of the commune and its 5 closest neighbours (red points on the map below).
The values are computed as a weighted (by the distance) average of those selected pixels.
The GWL (Global Warming level) represents the Global Mean Surface Temperature anomaly with 1850-1899 as reference.
The used statistical law is a General Pareto Distribution, future IDFs are computed by adding 7% of intensity per degree of Global Warming
Reference: Brajkovic et al., 2025 (https://doi.org/10.1016/j.ejrh.2025.102399); contact : josip.brajkovic@uliege.be
Units: mm (in the table)
Montana coefficients: val[mm/h]=a*duration[minutes]^(-b)
Return level [mm] | [9 empty] | 95% confidence interval half width [mm]
Return period (years) | 1h | 3h | 6h | 12h | 24h | 48h | 72h | Montana a | Montana b | 1h | 3h | 6h | 12h | 24h | 48h | 72h
2 | 25.7483 | 38.0618 | 44.7272 | 48.8771 | 51.2029 | 61 | 69.1072 | 479.6017 | 0.71188 | 1.4364 | 2.0393 | 2.3755 | 2.5696 | 2.7074 | 3.0742 | 3.2345
5 | 33.2444 | 48.6994 | 57.0328 | 62.7539 | 66.3142 | 77.9835 | 86.7307 | 630.6081 | 0.71649 | 2.6695 | 3.693 | 4.1952 | 4.8867 | 5.5454 | 6.2363 | 6.4165
10 | 39.5152 | 57.6544 | 67.2592 | 74.8492 | 80.202 | 93.4259 | 102.4974 | 752.833 | 0.71768 | 4.2953 | 5.7149 | 6.3414 | 7.8606 | 9.4837 | 10.6492 | 10.7178
20 | 46.3595 | 67.4778 | 78.3523 | 88.5225 | 96.6479 | 111.5389 | 120.7312 | 882.0177 | 0.71747 | 6.669 | 8.6106 | 9.3582 | 12.3281 | 15.7163 | 17.5732 | 17.3082
25 | 48.6941 | 70.8389 | 82.1202 | 93.2937 | 102.5635 | 118.0134 | 127.189 | 925.105 | 0.71716 | 7.6116 | 9.7561 | 10.5408 | 14.1454 | 18.3299 | 20.4565 | 20.0171
30 | 50.6514 | 73.6607 | 85.2732 | 97.3346 | 107.6429 | 123.5565 | 132.6951 | 960.857 | 0.71683 | 8.4513 | 10.7759 | 11.5898 | 15.783 | 20.7177 | 23.0818 | 22.4701
50 | 56.3848 | 81.944 | 94.4767 | 109.3773 | 123.1456 | 140.3899 | 149.2961 | 1063.6671 | 0.71556 | 11.1586 | 14.0637 | 14.9506 | 21.1705 | 28.7661 | 31.8774 | 30.6113
100 | 64.791 | 94.1312 | 107.8868 | 127.5659 | 147.5502 | 166.6561 | 174.879 | 1209.4672 | 0.71314 | 15.7528 | 19.6484 | 20.6011 | 30.6284 | 43.4972 | 47.8105 | 45.1348
200 | 73.9849 | 107.5086 | 122.4432 | 148.1384 | 176.5023 | 197.4978 | 204.4923 | 1362.6173 | 0.71002 | 21.5566 | 26.7152 | 27.6711 | 43.0311 | 63.7603 | 69.4719 | 64.5541