## GWL = 1 K
IDFs are calculated using the biad-adjusted Regional Climate model MAR3.14.0 forced by ERA5 (resolution of 5 km) reanalysis over 1940-2023.
The IDF for each location is calculated taking the closest MAR pixel to the center of the commune and its 5 closest neighbours (red points on the map below).
The values are computed as a weighted (by the distance) average of those selected pixels.
The GWL (Global Warming level) represents the Global Mean Surface Temperature anomaly with 1850-1899 as reference.
The used statistical law is a General Pareto Distribution, future IDFs are computed by adding 7% of intensity per degree of Global Warming
Reference: Brajkovic et al., 2025 (https://doi.org/10.1016/j.ejrh.2025.102399); contact : josip.brajkovic@uliege.be
Units: mm (in the table)
Montana coefficients: val[mm/h]=a*duration[minutes]^(-b)
Return level [mm] | [9 empty] | 95% confidence interval half width [mm]
Return period (years) | 1h | 3h | 6h | 12h | 24h | 48h | 72h | Montana a | Montana b | 1h | 3h | 6h | 12h | 24h | 48h | 72h
2 | 21.5772 | 32.0401 | 37.7449 | 41.1449 | 43.5756 | 52.1707 | 58.7692 | 396.5502 | 0.70855 | 1.1276 | 1.6082 | 1.9011 | 2.0691 | 2.1806 | 2.4465 | 2.5413
5 | 27.3841 | 40.3364 | 47.5436 | 52.2001 | 55.4544 | 65.0591 | 72.1553 | 509.9999 | 0.71194 | 2.045 | 2.8192 | 3.3352 | 3.9256 | 4.2653 | 4.4852 | 4.6968
10 | 32.1756 | 47.1472 | 55.6021 | 61.7586 | 65.9746 | 75.9264 | 83.4924 | 601.7244 | 0.71309 | 3.2146 | 4.284 | 5.0549 | 6.3807 | 7.0996 | 7.1252 | 7.4997
20 | 37.3448 | 54.4598 | 64.2658 | 72.4899 | 78.0345 | 87.8662 | 96.003 | 698.8248 | 0.71338 | 4.8925 | 6.3592 | 7.4762 | 10.0914 | 11.4936 | 11.0645 | 11.6574
25 | 39.0948 | 56.9273 | 67.1913 | 76.2178 | 82.2814 | 91.956 | 100.3019 | 731.2765 | 0.71333 | 5.5529 | 7.173 | 8.4233 | 11.5999 | 13.3075 | 12.6515 | 13.3285
30 | 40.5572 | 58.9861 | 69.6331 | 79.3688 | 85.893 | 95.3913 | 103.9181 | 758.2345 | 0.71325 | 6.1391 | 7.8945 | 9.2621 | 12.9581 | 14.9517 | 14.0736 | 14.8254
50 | 44.8163 | 64.9662 | 76.7289 | 88.7278 | 96.7339 | 105.485 | 114.5717 | 835.9429 | 0.71281 | 8.0173 | 10.2017 | 11.941 | 17.4163 | 20.4137 | 18.7025 | 19.6974
100 | 51.0001 | 73.6068 | 86.9888 | 102.7807 | 113.3123 | 120.3617 | 130.351 | 946.7063 | 0.71181 | 11.1725 | 14.0635 | 16.4174 | 25.2079 | 30.152 | 26.6678 | 28.094
200 | 57.6885 | 82.8985 | 98.0286 | 118.5708 | 132.3344 | 136.7263 | 147.8148 | 1063.9038 | 0.71041 | 15.1142 | 18.8657 | 21.9761 | 35.3675 | 43.137 | 36.8632 | 38.8805

## GWL = 2 K
IDFs are calculated using the biad-adjusted Regional Climate model MAR3.14.0 forced by ERA5 (resolution of 5 km) reanalysis over 1940-2023.
The IDF for each location is calculated taking the closest MAR pixel to the center of the commune and its 5 closest neighbours (red points on the map below).
The values are computed as a weighted (by the distance) average of those selected pixels.
The GWL (Global Warming level) represents the Global Mean Surface Temperature anomaly with 1850-1899 as reference.
The used statistical law is a General Pareto Distribution, future IDFs are computed by adding 7% of intensity per degree of Global Warming
Reference: Brajkovic et al., 2025 (https://doi.org/10.1016/j.ejrh.2025.102399); contact : josip.brajkovic@uliege.be
Units: mm (in the table)
Montana coefficients: val[mm/h]=a*duration[minutes]^(-b)
Return level [mm] | [9 empty] | 95% confidence interval half width [mm]
Return period (years) | 1h | 3h | 6h | 12h | 24h | 48h | 72h | Montana a | Montana b | 1h | 3h | 6h | 12h | 24h | 48h | 72h
2 | 23.0876 | 34.2829 | 40.3871 | 44.0251 | 46.6259 | 55.8226 | 62.883 | 424.3088 | 0.70855 | 1.2065 | 1.7208 | 2.0342 | 2.2139 | 2.3332 | 2.6178 | 2.7192
5 | 29.301 | 43.16 | 50.8717 | 55.8541 | 59.3362 | 69.6133 | 77.2062 | 545.7 | 0.71194 | 2.1881 | 3.0165 | 3.5687 | 4.2004 | 4.5638 | 4.7992 | 5.0256
10 | 34.4279 | 50.4475 | 59.4943 | 66.0817 | 70.5929 | 81.2413 | 89.3368 | 643.8452 | 0.71309 | 3.4396 | 4.5839 | 5.4088 | 6.8273 | 7.5966 | 7.624 | 8.0247
20 | 39.9589 | 58.2719 | 68.7644 | 77.5642 | 83.4969 | 94.0168 | 102.7232 | 747.7424 | 0.71338 | 5.235 | 6.8043 | 7.9995 | 10.7978 | 12.2981 | 11.8391 | 12.4734
25 | 41.8314 | 60.9122 | 71.8947 | 81.5531 | 88.0411 | 98.3929 | 107.323 | 782.465 | 0.71333 | 5.9416 | 7.6752 | 9.0129 | 12.4119 | 14.239 | 13.5371 | 14.2615
30 | 43.3962 | 63.1151 | 74.5074 | 84.9247 | 91.9055 | 102.0687 | 111.1923 | 811.3112 | 0.71325 | 6.5688 | 8.4471 | 9.9104 | 13.8651 | 15.9983 | 15.0588 | 15.8632
50 | 47.9535 | 69.5138 | 82.1 | 94.9387 | 103.5053 | 112.869 | 122.5917 | 894.4589 | 0.71281 | 8.5786 | 10.9158 | 12.7768 | 18.6354 | 21.8426 | 20.0116 | 21.0762
100 | 54.5701 | 78.7592 | 93.078 | 109.9754 | 121.2441 | 128.7871 | 139.4755 | 1012.9757 | 0.71181 | 11.9546 | 15.048 | 17.5667 | 26.9724 | 32.2627 | 28.5346 | 30.0606
200 | 61.7267 | 88.7014 | 104.8906 | 126.8707 | 141.5979 | 146.2972 | 158.1618 | 1138.377 | 0.71041 | 16.1722 | 20.1863 | 23.5144 | 37.8432 | 46.1566 | 39.4436 | 41.6021

## GWL = 3 K
IDFs are calculated using the biad-adjusted Regional Climate model MAR3.14.0 forced by ERA5 (resolution of 5 km) reanalysis over 1940-2023.
The IDF for each location is calculated taking the closest MAR pixel to the center of the commune and its 5 closest neighbours (red points on the map below).
The values are computed as a weighted (by the distance) average of those selected pixels.
The GWL (Global Warming level) represents the Global Mean Surface Temperature anomaly with 1850-1899 as reference.
The used statistical law is a General Pareto Distribution, future IDFs are computed by adding 7% of intensity per degree of Global Warming
Reference: Brajkovic et al., 2025 (https://doi.org/10.1016/j.ejrh.2025.102399); contact : josip.brajkovic@uliege.be
Units: mm (in the table)
Montana coefficients: val[mm/h]=a*duration[minutes]^(-b)
Return level [mm] | [9 empty] | 95% confidence interval half width [mm]
Return period (years) | 1h | 3h | 6h | 12h | 24h | 48h | 72h | Montana a | Montana b | 1h | 3h | 6h | 12h | 24h | 48h | 72h
2 | 24.598 | 36.5257 | 43.0292 | 46.9052 | 49.6762 | 59.4745 | 66.9969 | 452.0668 | 0.70855 | 1.2855 | 1.8334 | 2.1673 | 2.3588 | 2.4858 | 2.789 | 2.8971
5 | 31.2179 | 45.9835 | 54.1997 | 59.5081 | 63.218 | 74.1674 | 82.2571 | 581.4 | 0.71194 | 2.3313 | 3.2139 | 3.8022 | 4.4752 | 4.8624 | 5.1132 | 5.3543
10 | 36.6802 | 53.7478 | 63.3864 | 70.4048 | 75.2111 | 86.5561 | 95.1813 | 685.9658 | 0.71309 | 3.6646 | 4.8837 | 5.7626 | 7.274 | 8.0936 | 8.1227 | 8.5496
20 | 42.573 | 62.0841 | 73.263 | 82.6385 | 88.9594 | 100.1674 | 109.4434 | 796.6603 | 0.71338 | 5.5774 | 7.2494 | 8.5229 | 11.5042 | 13.1027 | 12.6136 | 13.2894
25 | 44.5681 | 64.8971 | 76.5981 | 86.8883 | 93.8008 | 104.8298 | 114.3441 | 833.6551 | 0.71333 | 6.3303 | 8.1773 | 9.6025 | 13.2239 | 15.1705 | 14.4227 | 15.1945
30 | 46.2352 | 67.2441 | 79.3817 | 90.4805 | 97.918 | 108.7461 | 118.4666 | 864.3877 | 0.71325 | 6.9986 | 8.9997 | 10.5588 | 14.7722 | 17.045 | 16.0439 | 16.9009
50 | 51.0906 | 74.0614 | 87.471 | 101.1497 | 110.2766 | 120.2529 | 130.6117 | 952.9749 | 0.71281 | 9.1398 | 11.6299 | 13.6127 | 19.8546 | 23.2716 | 21.3208 | 22.455
100 | 58.1401 | 83.9117 | 99.1673 | 117.17 | 129.176 | 137.2124 | 148.6001 | 1079.2452 | 0.71181 | 12.7367 | 16.0324 | 18.7159 | 28.737 | 34.3733 | 30.4013 | 32.0272
200 | 65.7649 | 94.5042 | 111.7526 | 135.1707 | 150.8613 | 155.868 | 168.5088 | 1212.8503 | 0.71041 | 17.2302 | 21.5069 | 25.0528 | 40.3189 | 49.1762 | 42.0241 | 44.3237

## GWL = 4 K
IDFs are calculated using the biad-adjusted Regional Climate model MAR3.14.0 forced by ERA5 (resolution of 5 km) reanalysis over 1940-2023.
The IDF for each location is calculated taking the closest MAR pixel to the center of the commune and its 5 closest neighbours (red points on the map below).
The values are computed as a weighted (by the distance) average of those selected pixels.
The GWL (Global Warming level) represents the Global Mean Surface Temperature anomaly with 1850-1899 as reference.
The used statistical law is a General Pareto Distribution, future IDFs are computed by adding 7% of intensity per degree of Global Warming
Reference: Brajkovic et al., 2025 (https://doi.org/10.1016/j.ejrh.2025.102399); contact : josip.brajkovic@uliege.be
Units: mm (in the table)
Montana coefficients: val[mm/h]=a*duration[minutes]^(-b)
Return level [mm] | [9 empty] | 95% confidence interval half width [mm]
Return period (years) | 1h | 3h | 6h | 12h | 24h | 48h | 72h | Montana a | Montana b | 1h | 3h | 6h | 12h | 24h | 48h | 72h
2 | 26.1084 | 38.7686 | 45.6713 | 49.7854 | 52.7265 | 63.1265 | 71.1107 | 479.8256 | 0.70855 | 1.3644 | 1.946 | 2.3003 | 2.5036 | 2.6385 | 2.9603 | 3.075
5 | 33.1348 | 48.8071 | 57.5278 | 63.1622 | 67.0998 | 78.7215 | 87.3079 | 617.1001 | 0.71194 | 2.4744 | 3.4112 | 4.0356 | 4.75 | 5.161 | 5.4271 | 5.6831
10 | 38.9325 | 57.0481 | 67.2786 | 74.728 | 79.8293 | 91.871 | 101.0257 | 728.0866 | 0.71309 | 3.8896 | 5.1836 | 6.1164 | 7.7206 | 8.5905 | 8.6215 | 9.0746
20 | 45.1872 | 65.8963 | 77.7616 | 87.7128 | 94.4218 | 106.318 | 116.1637 | 845.5781 | 0.71338 | 5.9199 | 7.6946 | 9.0462 | 12.2106 | 13.9072 | 13.3881 | 14.1054
25 | 47.3047 | 68.882 | 81.3015 | 92.2236 | 99.5605 | 111.2667 | 121.3652 | 884.8444 | 0.71333 | 6.719 | 8.6794 | 10.1922 | 14.0359 | 16.102 | 15.3083 | 16.1275
30 | 49.0742 | 71.3731 | 84.2561 | 96.0363 | 103.9305 | 115.4235 | 125.7409 | 917.4641 | 0.71325 | 7.4283 | 9.5523 | 11.2071 | 15.6792 | 18.0916 | 17.0291 | 17.9387
50 | 54.2277 | 78.609 | 92.842 | 107.3606 | 117.048 | 127.6369 | 138.6318 | 1011.4909 | 0.71281 | 9.701 | 12.344 | 14.4486 | 21.0737 | 24.7006 | 22.63 | 23.8338
100 | 61.7101 | 89.0642 | 105.2565 | 124.3647 | 137.1078 | 145.6377 | 157.7247 | 1145.5145 | 0.71181 | 13.5188 | 17.0169 | 19.8651 | 30.5015 | 36.484 | 32.2681 | 33.9938
200 | 69.8031 | 100.3071 | 118.6146 | 143.4706 | 160.1247 | 165.4389 | 178.8559 | 1287.3235 | 0.71041 | 18.2882 | 22.8275 | 26.5911 | 42.7946 | 52.1958 | 44.6045 | 47.0454