## GWL = 1 K
IDFs are calculated using the biad-adjusted Regional Climate model MAR3.14.0 forced by ERA5 (resolution of 5 km) reanalysis over 1940-2023.
The IDF for each location is calculated taking the closest MAR pixel to the center of the commune and its 5 closest neighbours (red points on the map below).
The values are computed as a weighted (by the distance) average of those selected pixels.
The GWL (Global Warming level) represents the Global Mean Surface Temperature anomaly with 1850-1899 as reference.
The used statistical law is a General Pareto Distribution, future IDFs are computed by adding 7% of intensity per degree of Global Warming
Reference: Brajkovic et al., 2025 (https://doi.org/10.1016/j.ejrh.2025.102399); contact : josip.brajkovic@uliege.be
Units: mm (in the table)
Montana coefficients: val[mm/h]=a*duration[minutes]^(-b)
Return level [mm] | [9 empty] | 95% confidence interval half width [mm]
Return period (years) | 1h | 3h | 6h | 12h | 24h | 48h | 72h | Montana a | Montana b | 1h | 3h | 6h | 12h | 24h | 48h | 72h
2 | 21.3873 | 31.8552 | 35.5683 | 38.9938 | 39.2929 | 47.4065 | 53.493 | 418.9936 | 0.7238 | 1.2336 | 1.7146 | 1.893 | 2.0084 | 1.8594 | 2.122 | 2.3335
5 | 27.915 | 40.5955 | 45.4824 | 49.7957 | 49.6526 | 58.2717 | 64.8505 | 575.0048 | 0.73639 | 2.3282 | 2.9311 | 3.483 | 3.8743 | 3.8247 | 3.654 | 3.9216
10 | 33.5151 | 47.6248 | 53.8948 | 59.2471 | 59.1692 | 67.0058 | 73.8438 | 716.1967 | 0.74574 | 3.7444 | 4.3852 | 5.4653 | 6.3666 | 6.6369 | 5.5433 | 5.792
20 | 39.7607 | 55.0382 | 63.1852 | 69.9677 | 70.4341 | 76.2117 | 83.2004 | 881.1705 | 0.75506 | 5.8228 | 6.4286 | 8.3291 | 10.1547 | 11.1428 | 8.2879 | 8.4194
25 | 41.9211 | 57.5104 | 66.378 | 73.717 | 74.485 | 79.2802 | 86.2925 | 939.9964 | 0.75807 | 6.6548 | 7.2247 | 9.4668 | 11.701 | 13.0401 | 9.3738 | 9.441
30 | 43.7437 | 59.5622 | 69.0636 | 76.8955 | 77.9628 | 81.8264 | 88.8486 | 990.3068 | 0.76054 | 7.3992 | 7.9279 | 10.4815 | 13.096 | 14.7758 | 10.3382 | 10.3422
50 | 49.1395 | 65.468 | 76.9733 | 86.385 | 88.5752 | 89.1521 | 96.1545 | 1142.8111 | 0.76746 | 9.8196 | 10.1617 | 13.763 | 17.6936 | 20.6362 | 13.4254 | 13.1954
100 | 57.1965 | 73.8668 | 88.6774 | 100.7613 | 105.2749 | 99.5622 | 106.4188 | 1380.0462 | 0.77694 | 13.991 | 13.8536 | 19.366 | 25.7872 | 31.3854 | 18.5782 | 17.8789
200 | 66.1925 | 82.7341 | 101.6079 | 117.0795 | 125.0776 | 110.5419 | 117.1035 | 1657.6564 | 0.78652 | 19.3585 | 18.3727 | 26.4984 | 36.4339 | 46.1952 | 24.9345 | 23.5604

## GWL = 2 K
IDFs are calculated using the biad-adjusted Regional Climate model MAR3.14.0 forced by ERA5 (resolution of 5 km) reanalysis over 1940-2023.
The IDF for each location is calculated taking the closest MAR pixel to the center of the commune and its 5 closest neighbours (red points on the map below).
The values are computed as a weighted (by the distance) average of those selected pixels.
The GWL (Global Warming level) represents the Global Mean Surface Temperature anomaly with 1850-1899 as reference.
The used statistical law is a General Pareto Distribution, future IDFs are computed by adding 7% of intensity per degree of Global Warming
Reference: Brajkovic et al., 2025 (https://doi.org/10.1016/j.ejrh.2025.102399); contact : josip.brajkovic@uliege.be
Units: mm (in the table)
Montana coefficients: val[mm/h]=a*duration[minutes]^(-b)
Return level [mm] | [9 empty] | 95% confidence interval half width [mm]
Return period (years) | 1h | 3h | 6h | 12h | 24h | 48h | 72h | Montana a | Montana b | 1h | 3h | 6h | 12h | 24h | 48h | 72h
2 | 22.8844 | 34.0851 | 38.0581 | 41.7234 | 42.0434 | 50.725 | 57.2375 | 448.3227 | 0.7238 | 1.32 | 1.8346 | 2.0255 | 2.1489 | 1.9895 | 2.2705 | 2.4969
5 | 29.869 | 43.4372 | 48.6662 | 53.2814 | 53.1283 | 62.3507 | 69.39 | 615.2552 | 0.73639 | 2.4912 | 3.1362 | 3.7269 | 4.1455 | 4.0924 | 3.9098 | 4.1962
10 | 35.8612 | 50.9586 | 57.6674 | 63.3944 | 63.311 | 71.6962 | 79.0129 | 766.3317 | 0.74574 | 4.0065 | 4.6922 | 5.8479 | 6.8123 | 7.1015 | 5.9313 | 6.1974
20 | 42.544 | 58.8909 | 67.6082 | 74.8655 | 75.3644 | 81.5465 | 89.0245 | 942.8527 | 0.75507 | 6.2304 | 6.8786 | 8.9121 | 10.8655 | 11.9228 | 8.868 | 9.0088
25 | 44.8556 | 61.5361 | 71.0244 | 78.8772 | 79.699 | 84.8298 | 92.333 | 1005.7962 | 0.75807 | 7.1206 | 7.7304 | 10.1295 | 12.5201 | 13.9529 | 10.0299 | 10.1019
30 | 46.8058 | 63.7316 | 73.898 | 82.2782 | 83.4202 | 87.5542 | 95.068 | 1059.6283 | 0.76054 | 7.9171 | 8.4829 | 11.2152 | 14.0128 | 15.8101 | 11.0618 | 11.0661
50 | 52.5793 | 70.0507 | 82.3614 | 92.4319 | 94.7755 | 95.3928 | 102.8854 | 1222.8084 | 0.76746 | 10.507 | 10.873 | 14.7264 | 18.9321 | 22.0808 | 14.3652 | 14.119
100 | 61.2003 | 79.0374 | 94.8849 | 107.8145 | 112.6442 | 106.5315 | 113.8681 | 1476.6494 | 0.77694 | 14.9704 | 14.8233 | 20.7216 | 27.5923 | 33.5824 | 19.8787 | 19.1304
200 | 70.826 | 88.5255 | 108.7205 | 125.2751 | 133.833 | 118.2799 | 125.3007 | 1773.6923 | 0.78652 | 20.7136 | 19.6588 | 28.3533 | 38.9843 | 49.4288 | 26.68 | 25.2096

## GWL = 3 K
IDFs are calculated using the biad-adjusted Regional Climate model MAR3.14.0 forced by ERA5 (resolution of 5 km) reanalysis over 1940-2023.
The IDF for each location is calculated taking the closest MAR pixel to the center of the commune and its 5 closest neighbours (red points on the map below).
The values are computed as a weighted (by the distance) average of those selected pixels.
The GWL (Global Warming level) represents the Global Mean Surface Temperature anomaly with 1850-1899 as reference.
The used statistical law is a General Pareto Distribution, future IDFs are computed by adding 7% of intensity per degree of Global Warming
Reference: Brajkovic et al., 2025 (https://doi.org/10.1016/j.ejrh.2025.102399); contact : josip.brajkovic@uliege.be
Units: mm (in the table)
Montana coefficients: val[mm/h]=a*duration[minutes]^(-b)
Return level [mm] | [9 empty] | 95% confidence interval half width [mm]
Return period (years) | 1h | 3h | 6h | 12h | 24h | 48h | 72h | Montana a | Montana b | 1h | 3h | 6h | 12h | 24h | 48h | 72h
2 | 24.3815 | 36.3149 | 40.5479 | 44.4529 | 44.7939 | 54.0435 | 60.982 | 477.6525 | 0.7238 | 1.4063 | 1.9546 | 2.1581 | 2.2895 | 2.1197 | 2.4191 | 2.6602
5 | 31.8231 | 46.2788 | 51.85 | 56.7671 | 56.604 | 66.4297 | 73.9295 | 655.5057 | 0.73639 | 2.6542 | 3.3414 | 3.9707 | 4.4167 | 4.3601 | 4.1656 | 4.4707
10 | 38.2072 | 54.2923 | 61.44 | 67.5417 | 67.4528 | 76.3866 | 84.1819 | 816.4657 | 0.74574 | 4.2687 | 4.9991 | 6.2305 | 7.258 | 7.5661 | 6.3193 | 6.6028
20 | 45.3272 | 62.7436 | 72.0312 | 79.7632 | 80.2948 | 86.8813 | 94.8485 | 1004.5347 | 0.75507 | 6.638 | 7.3286 | 9.4951 | 11.5763 | 12.7028 | 9.4482 | 9.5981
25 | 47.7901 | 65.5618 | 75.6709 | 84.0374 | 84.9129 | 90.3794 | 98.3735 | 1071.596 | 0.75807 | 7.5864 | 8.2362 | 10.7921 | 13.3391 | 14.8657 | 10.6861 | 10.7628
30 | 49.8678 | 67.9009 | 78.7325 | 87.6609 | 88.8776 | 93.2821 | 101.2874 | 1128.9497 | 0.76054 | 8.4351 | 9.0378 | 11.9489 | 14.9295 | 16.8444 | 11.7855 | 11.7901
50 | 56.019 | 74.6335 | 87.7495 | 98.4789 | 100.9758 | 101.6334 | 109.6162 | 1302.8054 | 0.76746 | 11.1943 | 11.5843 | 15.6898 | 20.1707 | 23.5253 | 15.3049 | 15.0427
100 | 65.204 | 84.2081 | 101.0923 | 114.8678 | 120.0134 | 113.5009 | 121.3174 | 1573.2524 | 0.77694 | 15.9497 | 15.7931 | 22.0772 | 29.3974 | 35.7794 | 21.1792 | 20.3819
200 | 75.4595 | 94.3169 | 115.833 | 133.4706 | 142.5884 | 126.0178 | 133.498 | 1889.7283 | 0.78652 | 22.0686 | 20.9449 | 30.2082 | 41.5346 | 52.6625 | 28.4254 | 26.8589

## GWL = 4 K
IDFs are calculated using the biad-adjusted Regional Climate model MAR3.14.0 forced by ERA5 (resolution of 5 km) reanalysis over 1940-2023.
The IDF for each location is calculated taking the closest MAR pixel to the center of the commune and its 5 closest neighbours (red points on the map below).
The values are computed as a weighted (by the distance) average of those selected pixels.
The GWL (Global Warming level) represents the Global Mean Surface Temperature anomaly with 1850-1899 as reference.
The used statistical law is a General Pareto Distribution, future IDFs are computed by adding 7% of intensity per degree of Global Warming
Reference: Brajkovic et al., 2025 (https://doi.org/10.1016/j.ejrh.2025.102399); contact : josip.brajkovic@uliege.be
Units: mm (in the table)
Montana coefficients: val[mm/h]=a*duration[minutes]^(-b)
Return level [mm] | [9 empty] | 95% confidence interval half width [mm]
Return period (years) | 1h | 3h | 6h | 12h | 24h | 48h | 72h | Montana a | Montana b | 1h | 3h | 6h | 12h | 24h | 48h | 72h
2 | 25.8786 | 38.5448 | 43.0377 | 47.1825 | 47.5444 | 57.3619 | 64.7265 | 506.9821 | 0.7238 | 1.4927 | 2.0746 | 2.2906 | 2.4301 | 2.2499 | 2.5676 | 2.8236
5 | 33.7771 | 49.1205 | 55.0338 | 60.2528 | 60.0796 | 70.5088 | 78.4691 | 695.7558 | 0.73639 | 2.8172 | 3.5466 | 4.2145 | 4.6879 | 4.6278 | 4.4213 | 4.7452
10 | 40.5533 | 57.626 | 65.2127 | 71.689 | 71.5947 | 81.077 | 89.351 | 866.5994 | 0.74574 | 4.5308 | 5.3061 | 6.613 | 7.7036 | 8.0307 | 6.7073 | 7.0083
20 | 48.1105 | 66.5963 | 76.4541 | 84.661 | 85.2252 | 92.2161 | 100.6725 | 1066.2167 | 0.75507 | 7.0456 | 7.7786 | 10.0782 | 12.2871 | 13.4828 | 10.0283 | 10.1875
25 | 50.7245 | 69.5876 | 80.3173 | 89.1975 | 90.1269 | 95.929 | 104.414 | 1137.3949 | 0.75807 | 8.0523 | 8.7419 | 11.4548 | 14.1582 | 15.7786 | 11.3422 | 11.4237
30 | 52.9299 | 72.0703 | 83.5669 | 93.0436 | 94.335 | 99.0099 | 107.5068 | 1198.271 | 0.76054 | 8.953 | 9.5928 | 12.6826 | 15.8462 | 17.8787 | 12.5092 | 12.514
50 | 59.4588 | 79.2162 | 93.1376 | 104.5258 | 107.176 | 107.8741 | 116.347 | 1382.8022 | 0.76746 | 11.8817 | 12.2957 | 16.6532 | 21.4092 | 24.9698 | 16.2447 | 15.9664
100 | 69.2078 | 89.3788 | 107.2997 | 121.9211 | 127.3826 | 120.4702 | 128.7668 | 1669.8555 | 0.77694 | 16.9291 | 16.7628 | 23.4328 | 31.2025 | 37.9763 | 22.4797 | 21.6334
200 | 80.093 | 100.1083 | 122.9456 | 141.6662 | 151.3439 | 133.7557 | 141.6952 | 2005.7643 | 0.78652 | 23.4237 | 22.231 | 32.0631 | 44.085 | 55.8962 | 30.1708 | 28.5081