## GWL = 1 K
IDFs are calculated using the biad-adjusted Regional Climate model MAR3.14.0 forced by ERA5 (resolution of 5 km) reanalysis over 1940-2023.
The IDF for each location is calculated taking the closest MAR pixel to the center of the commune and its 5 closest neighbours (red points on the map below).
The values are computed as a weighted (by the distance) average of those selected pixels.
The GWL (Global Warming level) represents the Global Mean Surface Temperature anomaly with 1850-1899 as reference.
The used statistical law is a General Pareto Distribution, future IDFs are computed by adding 7% of intensity per degree of Global Warming
Reference: Brajkovic et al., 2025 (https://doi.org/10.1016/j.ejrh.2025.102399); contact : josip.brajkovic@uliege.be
Units: mm (in the table)
Montana coefficients: val[mm/h]=a*duration[minutes]^(-b)
Return level [mm] | [9 empty] | 95% confidence interval half width [mm]
Return period (years) | 1h | 3h | 6h | 12h | 24h | 48h | 72h | Montana a | Montana b | 1h | 3h | 6h | 12h | 24h | 48h | 72h
2 | 19.0851 | 28.3425 | 31.7841 | 34.9251 | 35.9128 | 42.2328 | 47.5863 | 373.0027 | 0.72332 | 1.105 | 1.5545 | 1.7222 | 1.8124 | 1.7176 | 1.8991 | 2.0233
5 | 24.9292 | 36.3173 | 40.8631 | 44.6022 | 45.1014 | 52.1095 | 57.9551 | 509.1764 | 0.73432 | 2.1113 | 2.676 | 3.1758 | 3.4025 | 3.1981 | 3.3794 | 3.5241
10 | 29.9518 | 42.7788 | 48.6042 | 52.9284 | 52.9474 | 60.2503 | 66.3499 | 633.1236 | 0.74299 | 3.4392 | 4.0168 | 4.99 | 5.468 | 5.0922 | 5.2491 | 5.401
20 | 35.5696 | 49.636 | 57.1903 | 62.2359 | 61.6596 | 69.0176 | 75.2517 | 779.3389 | 0.7521 | 5.4042 | 5.9078 | 7.6212 | 8.5647 | 7.9439 | 8.005 | 8.1218
25 | 37.5176 | 51.9318 | 60.1494 | 65.4601 | 64.6642 | 71.9813 | 78.2304 | 831.912 | 0.75515 | 6.1942 | 6.6467 | 8.6696 | 9.8191 | 9.102 | 9.1058 | 9.1967
30 | 39.1632 | 53.8407 | 62.6418 | 68.1818 | 67.1956 | 74.4559 | 80.7063 | 877.0734 | 0.75768 | 6.9025 | 7.3004 | 9.606 | 10.9467 | 10.1437 | 10.0882 | 10.1509
50 | 44.047 | 59.3513 | 69.9991 | 76.2478 | 74.6712 | 81.6522 | 87.8504 | 1015.1563 | 0.76498 | 9.2135 | 9.3824 | 12.6414 | 14.6391 | 13.5566 | 13.2601 | 13.2048
100 | 51.3756 | 67.2279 | 80.9296 | 88.3121 | 85.785 | 92.0689 | 98.0528 | 1233.7537 | 0.77544 | 13.2222 | 12.8391 | 17.8465 | 21.0659 | 19.4929 | 18.6376 | 18.3053
200 | 59.6131 | 75.5912 | 93.062 | 101.8068 | 98.1291 | 103.2896 | 108.8732 | 1495.8235 | 0.78659 | 18.4227 | 17.0923 | 24.5055 | 29.4076 | 27.1788 | 25.3955 | 24.6081

## GWL = 2 K
IDFs are calculated using the biad-adjusted Regional Climate model MAR3.14.0 forced by ERA5 (resolution of 5 km) reanalysis over 1940-2023.
The IDF for each location is calculated taking the closest MAR pixel to the center of the commune and its 5 closest neighbours (red points on the map below).
The values are computed as a weighted (by the distance) average of those selected pixels.
The GWL (Global Warming level) represents the Global Mean Surface Temperature anomaly with 1850-1899 as reference.
The used statistical law is a General Pareto Distribution, future IDFs are computed by adding 7% of intensity per degree of Global Warming
Reference: Brajkovic et al., 2025 (https://doi.org/10.1016/j.ejrh.2025.102399); contact : josip.brajkovic@uliege.be
Units: mm (in the table)
Montana coefficients: val[mm/h]=a*duration[minutes]^(-b)
Return level [mm] | [9 empty] | 95% confidence interval half width [mm]
Return period (years) | 1h | 3h | 6h | 12h | 24h | 48h | 72h | Montana a | Montana b | 1h | 3h | 6h | 12h | 24h | 48h | 72h
2 | 20.421 | 30.3265 | 34.0089 | 37.3698 | 38.4267 | 45.1891 | 50.9174 | 399.1129 | 0.72332 | 1.1824 | 1.6633 | 1.8427 | 1.9393 | 1.8378 | 2.032 | 2.165
5 | 26.6742 | 38.8595 | 43.7235 | 47.7244 | 48.2585 | 55.7571 | 62.012 | 544.8188 | 0.73432 | 2.2591 | 2.8633 | 3.3981 | 3.6406 | 3.422 | 3.6159 | 3.7708
10 | 32.0484 | 45.7733 | 52.0065 | 56.6334 | 56.6537 | 64.4678 | 70.9944 | 677.4422 | 0.74299 | 3.6799 | 4.298 | 5.3394 | 5.8507 | 5.4486 | 5.6166 | 5.7791
20 | 38.0594 | 53.1105 | 61.1936 | 66.5924 | 65.9758 | 73.8488 | 80.5193 | 833.8927 | 0.7521 | 5.7825 | 6.3213 | 8.1547 | 9.1643 | 8.5 | 8.5653 | 8.6904
25 | 40.1439 | 55.5671 | 64.3599 | 70.0423 | 69.1907 | 77.0199 | 83.7065 | 890.1452 | 0.75515 | 6.6278 | 7.112 | 9.2765 | 10.5065 | 9.7391 | 9.7432 | 9.8404
30 | 41.9046 | 57.6095 | 67.0267 | 72.9546 | 71.8993 | 79.6678 | 86.3557 | 938.4684 | 0.75768 | 7.3857 | 7.8115 | 10.2784 | 11.713 | 10.8538 | 10.7944 | 10.8614
50 | 47.1303 | 63.5058 | 74.8991 | 81.5851 | 79.8982 | 87.3678 | 94 | 1086.2172 | 0.76498 | 9.8584 | 10.0391 | 13.5263 | 15.6639 | 14.5055 | 14.1883 | 14.1292
100 | 54.9719 | 71.9338 | 86.5947 | 94.494 | 91.79 | 98.5137 | 104.9165 | 1320.1166 | 0.77544 | 14.1478 | 13.7378 | 19.0958 | 22.5405 | 20.8574 | 19.9423 | 19.5867
200 | 63.7861 | 80.8826 | 99.5763 | 108.9333 | 104.9981 | 110.5199 | 116.4943 | 1600.531 | 0.78659 | 19.7123 | 18.2887 | 26.2209 | 31.4661 | 29.0813 | 27.1732 | 26.3307

## GWL = 3 K
IDFs are calculated using the biad-adjusted Regional Climate model MAR3.14.0 forced by ERA5 (resolution of 5 km) reanalysis over 1940-2023.
The IDF for each location is calculated taking the closest MAR pixel to the center of the commune and its 5 closest neighbours (red points on the map below).
The values are computed as a weighted (by the distance) average of those selected pixels.
The GWL (Global Warming level) represents the Global Mean Surface Temperature anomaly with 1850-1899 as reference.
The used statistical law is a General Pareto Distribution, future IDFs are computed by adding 7% of intensity per degree of Global Warming
Reference: Brajkovic et al., 2025 (https://doi.org/10.1016/j.ejrh.2025.102399); contact : josip.brajkovic@uliege.be
Units: mm (in the table)
Montana coefficients: val[mm/h]=a*duration[minutes]^(-b)
Return level [mm] | [9 empty] | 95% confidence interval half width [mm]
Return period (years) | 1h | 3h | 6h | 12h | 24h | 48h | 72h | Montana a | Montana b | 1h | 3h | 6h | 12h | 24h | 48h | 72h
2 | 21.757 | 32.3105 | 36.2338 | 39.8146 | 40.9406 | 48.1454 | 54.2484 | 425.2231 | 0.72332 | 1.2597 | 1.7722 | 1.9633 | 2.0662 | 1.958 | 2.165 | 2.3066
5 | 28.4193 | 41.4017 | 46.5839 | 50.8465 | 51.4156 | 59.4048 | 66.0688 | 580.4611 | 0.73432 | 2.4069 | 3.0506 | 3.6204 | 3.8788 | 3.6459 | 3.8525 | 4.0175
10 | 34.1451 | 48.7678 | 55.4088 | 60.3383 | 60.36 | 68.6854 | 75.6389 | 721.7608 | 0.74299 | 3.9206 | 4.5791 | 5.6887 | 6.2335 | 5.8051 | 5.984 | 6.1572
20 | 40.5493 | 56.585 | 65.1969 | 70.949 | 70.292 | 78.6801 | 85.7869 | 888.4462 | 0.7521 | 6.1608 | 6.7349 | 8.6882 | 9.7638 | 9.0561 | 9.1257 | 9.2589
25 | 42.7701 | 59.2023 | 68.5704 | 74.6245 | 73.7172 | 82.0586 | 89.1826 | 948.3796 | 0.75515 | 7.0614 | 7.5773 | 9.8833 | 11.1938 | 10.3763 | 10.3806 | 10.4842
30 | 44.6461 | 61.3784 | 71.4117 | 77.7273 | 76.603 | 84.8797 | 92.0051 | 999.8636 | 0.75768 | 7.8688 | 8.3225 | 10.9508 | 12.4793 | 11.5638 | 11.5005 | 11.572
50 | 50.2136 | 67.6604 | 79.799 | 86.9224 | 85.1252 | 93.0835 | 100.1495 | 1157.2773 | 0.76498 | 10.5034 | 10.6959 | 14.4112 | 16.6886 | 15.4545 | 15.1165 | 15.0535
100 | 58.5682 | 76.6398 | 92.2597 | 100.6758 | 97.795 | 104.9586 | 111.7801 | 1406.4794 | 0.77544 | 15.0733 | 14.6365 | 20.3451 | 24.0151 | 22.2219 | 21.2469 | 20.868
200 | 67.959 | 86.174 | 106.0906 | 116.0597 | 111.8671 | 117.7502 | 124.1154 | 1705.2383 | 0.78659 | 21.0019 | 19.4852 | 27.9363 | 33.5246 | 30.9838 | 28.9508 | 28.0533

## GWL = 4 K
IDFs are calculated using the biad-adjusted Regional Climate model MAR3.14.0 forced by ERA5 (resolution of 5 km) reanalysis over 1940-2023.
The IDF for each location is calculated taking the closest MAR pixel to the center of the commune and its 5 closest neighbours (red points on the map below).
The values are computed as a weighted (by the distance) average of those selected pixels.
The GWL (Global Warming level) represents the Global Mean Surface Temperature anomaly with 1850-1899 as reference.
The used statistical law is a General Pareto Distribution, future IDFs are computed by adding 7% of intensity per degree of Global Warming
Reference: Brajkovic et al., 2025 (https://doi.org/10.1016/j.ejrh.2025.102399); contact : josip.brajkovic@uliege.be
Units: mm (in the table)
Montana coefficients: val[mm/h]=a*duration[minutes]^(-b)
Return level [mm] | [9 empty] | 95% confidence interval half width [mm]
Return period (years) | 1h | 3h | 6h | 12h | 24h | 48h | 72h | Montana a | Montana b | 1h | 3h | 6h | 12h | 24h | 48h | 72h
2 | 23.0929 | 34.2945 | 38.4587 | 42.2593 | 43.4545 | 51.1017 | 57.5795 | 451.3327 | 0.72332 | 1.3371 | 1.881 | 2.0838 | 2.1931 | 2.0782 | 2.2979 | 2.4482
5 | 30.1643 | 43.9439 | 49.4443 | 53.9687 | 54.5727 | 63.0525 | 70.1257 | 616.1035 | 0.73432 | 2.5547 | 3.2379 | 3.8427 | 4.117 | 3.8698 | 4.089 | 4.2642
10 | 36.2417 | 51.7624 | 58.811 | 64.0433 | 64.0663 | 72.9029 | 80.2834 | 766.0795 | 0.74299 | 4.1614 | 4.8603 | 6.038 | 6.6163 | 6.1615 | 6.3515 | 6.5353
20 | 43.0392 | 60.0595 | 69.2002 | 75.3055 | 74.6082 | 83.5113 | 91.0545 | 943 | 0.7521 | 6.5391 | 7.1484 | 9.2217 | 10.3633 | 9.6122 | 9.686 | 9.8274
25 | 45.3963 | 62.8375 | 72.7808 | 79.2067 | 78.2437 | 87.0973 | 94.6587 | 1006.6135 | 0.75515 | 7.495 | 8.0426 | 10.4902 | 11.8811 | 11.0134 | 11.018 | 11.128
30 | 47.3875 | 65.1472 | 75.7966 | 82.5 | 81.3067 | 90.0916 | 97.6546 | 1061.2587 | 0.75768 | 8.352 | 8.8335 | 11.6232 | 13.2455 | 12.2739 | 12.2067 | 12.2826
50 | 53.2969 | 71.815 | 84.699 | 92.2598 | 90.3522 | 98.7992 | 106.299 | 1228.3388 | 0.76498 | 11.1483 | 11.3527 | 15.2961 | 17.7134 | 16.4034 | 16.0447 | 15.9778
100 | 62.1645 | 81.3457 | 97.9248 | 106.8577 | 103.7999 | 111.4034 | 118.6438 | 1492.8418 | 0.77544 | 15.9989 | 15.5353 | 21.5943 | 25.4898 | 23.5864 | 22.5515 | 22.1494
200 | 72.1319 | 91.4654 | 112.605 | 123.1862 | 118.7362 | 124.9804 | 131.7366 | 1809.9459 | 0.78659 | 22.2915 | 20.6816 | 29.6517 | 35.5831 | 32.8864 | 30.7285 | 29.7758