## GWL = 1 K
IDFs are calculated using the biad-adjusted Regional Climate model MAR3.14.0 forced by ERA5 (resolution of 5 km) reanalysis over 1940-2023.
The IDF for each location is calculated taking the closest MAR pixel to the center of the commune and its 5 closest neighbours (red points on the map below).
The values are computed as a weighted (by the distance) average of those selected pixels.
The GWL (Global Warming level) represents the Global Mean Surface Temperature anomaly with 1850-1899 as reference.
The used statistical law is a General Pareto Distribution, future IDFs are computed by adding 7% of intensity per degree of Global Warming
Reference: Brajkovic et al., 2025 (https://doi.org/10.1016/j.ejrh.2025.102399); contact : josip.brajkovic@uliege.be
Units: mm (in the table)
Montana coefficients: val[mm/h]=a*duration[minutes]^(-b)
Return level [mm] | [9 empty] | 95% confidence interval half width [mm]
Return period (years) | 1h | 3h | 6h | 12h | 24h | 48h | 72h | Montana a | Montana b | 1h | 3h | 6h | 12h | 24h | 48h | 72h
2 | 17.537 | 27.338 | 30.7659 | 33.0827 | 34.3112 | 40.1087 | 45.1414 | 313.7999 | 0.70082 | 0.9458 | 1.3547 | 1.4893 | 1.6112 | 1.6076 | 1.7135 | 2.1489
5 | 21.9044 | 33.7936 | 38.1089 | 41.2718 | 42.4698 | 48.7344 | 54.086 | 398.9913 | 0.70536 | 1.5111 | 1.9877 | 2.3545 | 2.7448 | 2.703 | 2.8262 | 3.3434
10 | 25.2656 | 38.44 | 43.6703 | 47.7959 | 48.899 | 55.4585 | 60.8459 | 467.485 | 0.70948 | 2.13 | 2.6173 | 3.36 | 4.1766 | 4.0461 | 4.157 | 4.3906
20 | 28.6773 | 42.898 | 49.2413 | 54.6201 | 55.5631 | 62.3595 | 67.601 | 539.5207 | 0.71392 | 2.9498 | 3.4291 | 4.7375 | 6.2638 | 6.0153 | 6.0588 | 5.6115
25 | 29.7866 | 44.2952 | 51.0374 | 56.8834 | 57.7606 | 64.6195 | 69.7747 | 563.4737 | 0.71539 | 3.2588 | 3.7314 | 5.263 | 7.0879 | 6.7962 | 6.8027 | 6.0441
30 | 30.6969 | 45.4237 | 52.506 | 58.7574 | 59.5754 | 66.4802 | 71.5504 | 583.3225 | 0.7166 | 3.5279 | 3.9932 | 5.7222 | 7.8187 | 7.4898 | 7.4596 | 6.4119
50 | 33.2668 | 48.5243 | 56.6267 | 64.1289 | 64.755 | 71.762 | 76.5241 | 640.2738 | 0.72002 | 4.3624 | 4.7959 | 7.1517 | 10.1508 | 9.7068 | 9.5402 | 7.5112
100 | 36.8002 | 52.5939 | 62.2339 | 71.7127 | 72.0148 | 79.0932 | 83.2698 | 720.7349 | 0.72471 | 5.6886 | 6.041 | 9.4281 | 14.0196 | 13.3884 | 12.945 | 9.1623
200 | 40.388 | 56.5147 | 67.8626 | 79.6527 | 79.5544 | 86.6185 | 90.0124 | 804.9004 | 0.7294 | 7.2439 | 7.4531 | 12.092 | 18.7572 | 17.8922 | 17.0448 | 10.9919

## GWL = 2 K
IDFs are calculated using the biad-adjusted Regional Climate model MAR3.14.0 forced by ERA5 (resolution of 5 km) reanalysis over 1940-2023.
The IDF for each location is calculated taking the closest MAR pixel to the center of the commune and its 5 closest neighbours (red points on the map below).
The values are computed as a weighted (by the distance) average of those selected pixels.
The GWL (Global Warming level) represents the Global Mean Surface Temperature anomaly with 1850-1899 as reference.
The used statistical law is a General Pareto Distribution, future IDFs are computed by adding 7% of intensity per degree of Global Warming
Reference: Brajkovic et al., 2025 (https://doi.org/10.1016/j.ejrh.2025.102399); contact : josip.brajkovic@uliege.be
Units: mm (in the table)
Montana coefficients: val[mm/h]=a*duration[minutes]^(-b)
Return level [mm] | [9 empty] | 95% confidence interval half width [mm]
Return period (years) | 1h | 3h | 6h | 12h | 24h | 48h | 72h | Montana a | Montana b | 1h | 3h | 6h | 12h | 24h | 48h | 72h
2 | 18.7645 | 29.2517 | 32.9195 | 35.3985 | 36.713 | 42.9163 | 48.3013 | 335.766 | 0.70082 | 1.012 | 1.4495 | 1.5935 | 1.724 | 1.7201 | 1.8334 | 2.2993
5 | 23.4377 | 36.1592 | 40.7765 | 44.1608 | 45.4427 | 52.1458 | 57.872 | 426.921 | 0.70536 | 1.6168 | 2.1268 | 2.5193 | 2.9369 | 2.8922 | 3.024 | 3.5775
10 | 27.0342 | 41.1307 | 46.7272 | 51.1416 | 52.3219 | 59.3406 | 65.1051 | 500.209 | 0.70948 | 2.2791 | 2.8005 | 3.5952 | 4.4689 | 4.3293 | 4.448 | 4.698
20 | 30.6847 | 45.9008 | 52.6882 | 58.4435 | 59.4526 | 66.7246 | 72.3331 | 577.2873 | 0.71392 | 3.1563 | 3.6691 | 5.0691 | 6.7023 | 6.4364 | 6.4829 | 6.0043
25 | 31.8716 | 47.3959 | 54.61 | 60.8653 | 61.8038 | 69.1429 | 74.6589 | 602.9169 | 0.71539 | 3.4869 | 3.9926 | 5.6314 | 7.5841 | 7.272 | 7.2788 | 6.4672
30 | 32.8457 | 48.6034 | 56.1814 | 62.8705 | 63.7457 | 71.1339 | 76.5589 | 624.1551 | 0.7166 | 3.7748 | 4.2728 | 6.1227 | 8.3661 | 8.0141 | 7.9817 | 6.8608
50 | 35.5955 | 51.921 | 60.5906 | 68.618 | 69.2878 | 76.7853 | 81.8808 | 685.0928 | 0.72002 | 4.6678 | 5.1316 | 7.6523 | 10.8613 | 10.3862 | 10.208 | 8.037
100 | 39.3762 | 56.2755 | 66.5903 | 76.7326 | 77.0559 | 84.6297 | 89.0987 | 771.1871 | 0.72471 | 6.0868 | 6.4639 | 10.0881 | 15.001 | 14.3256 | 13.8511 | 9.8037
200 | 43.2151 | 60.4708 | 72.613 | 85.2284 | 85.1232 | 92.6818 | 96.3133 | 861.2438 | 0.7294 | 7.7509 | 7.9748 | 12.9385 | 20.0702 | 19.1447 | 18.2379 | 11.7614

## GWL = 3 K
IDFs are calculated using the biad-adjusted Regional Climate model MAR3.14.0 forced by ERA5 (resolution of 5 km) reanalysis over 1940-2023.
The IDF for each location is calculated taking the closest MAR pixel to the center of the commune and its 5 closest neighbours (red points on the map below).
The values are computed as a weighted (by the distance) average of those selected pixels.
The GWL (Global Warming level) represents the Global Mean Surface Temperature anomaly with 1850-1899 as reference.
The used statistical law is a General Pareto Distribution, future IDFs are computed by adding 7% of intensity per degree of Global Warming
Reference: Brajkovic et al., 2025 (https://doi.org/10.1016/j.ejrh.2025.102399); contact : josip.brajkovic@uliege.be
Units: mm (in the table)
Montana coefficients: val[mm/h]=a*duration[minutes]^(-b)
Return level [mm] | [9 empty] | 95% confidence interval half width [mm]
Return period (years) | 1h | 3h | 6h | 12h | 24h | 48h | 72h | Montana a | Montana b | 1h | 3h | 6h | 12h | 24h | 48h | 72h
2 | 19.9921 | 31.1654 | 35.0732 | 37.7143 | 39.1147 | 45.724 | 51.4612 | 357.7322 | 0.70082 | 1.0782 | 1.5443 | 1.6978 | 1.8368 | 1.8326 | 1.9533 | 2.4498
5 | 24.9711 | 38.5247 | 43.4442 | 47.0499 | 48.4156 | 55.5572 | 61.658 | 454.8485 | 0.70536 | 1.7226 | 2.2659 | 2.6841 | 3.1291 | 3.0814 | 3.2218 | 3.8115
10 | 28.8028 | 43.8215 | 49.7841 | 54.4873 | 55.7448 | 63.2227 | 69.3643 | 532.933 | 0.70948 | 2.4281 | 2.9837 | 3.8304 | 4.7613 | 4.6125 | 4.739 | 5.0053
20 | 32.6921 | 48.9037 | 56.1351 | 62.2669 | 63.342 | 71.0898 | 77.0651 | 615.0539 | 0.71392 | 3.3628 | 3.9092 | 5.4007 | 7.1408 | 6.8574 | 6.907 | 6.3972
25 | 33.9567 | 50.4966 | 58.1826 | 64.8471 | 65.8471 | 73.6663 | 79.5431 | 642.3601 | 0.71539 | 3.715 | 4.2538 | 5.9998 | 8.0803 | 7.7477 | 7.755 | 6.8903
30 | 34.9945 | 51.783 | 59.8569 | 66.9835 | 67.916 | 75.7875 | 81.5674 | 664.9877 | 0.7166 | 4.0218 | 4.5523 | 6.5233 | 8.9134 | 8.5384 | 8.5039 | 7.3096
50 | 37.9242 | 55.3177 | 64.5544 | 73.107 | 73.8207 | 81.8087 | 87.2375 | 729.9128 | 0.72002 | 4.9731 | 5.4673 | 8.1529 | 11.5719 | 11.0657 | 10.8758 | 8.5628
100 | 41.9523 | 59.957 | 70.9467 | 81.7525 | 82.0969 | 90.1662 | 94.9276 | 821.6387 | 0.72471 | 6.485 | 6.8867 | 10.748 | 15.9824 | 15.2628 | 14.7573 | 10.445
200 | 46.0423 | 64.4268 | 77.3634 | 90.8041 | 90.692 | 98.7451 | 102.6141 | 917.5869 | 0.7294 | 8.258 | 8.4965 | 13.7849 | 21.3832 | 20.3971 | 19.431 | 12.5308

## GWL = 4 K
IDFs are calculated using the biad-adjusted Regional Climate model MAR3.14.0 forced by ERA5 (resolution of 5 km) reanalysis over 1940-2023.
The IDF for each location is calculated taking the closest MAR pixel to the center of the commune and its 5 closest neighbours (red points on the map below).
The values are computed as a weighted (by the distance) average of those selected pixels.
The GWL (Global Warming level) represents the Global Mean Surface Temperature anomaly with 1850-1899 as reference.
The used statistical law is a General Pareto Distribution, future IDFs are computed by adding 7% of intensity per degree of Global Warming
Reference: Brajkovic et al., 2025 (https://doi.org/10.1016/j.ejrh.2025.102399); contact : josip.brajkovic@uliege.be
Units: mm (in the table)
Montana coefficients: val[mm/h]=a*duration[minutes]^(-b)
Return level [mm] | [9 empty] | 95% confidence interval half width [mm]
Return period (years) | 1h | 3h | 6h | 12h | 24h | 48h | 72h | Montana a | Montana b | 1h | 3h | 6h | 12h | 24h | 48h | 72h
2 | 21.2197 | 33.079 | 37.2268 | 40.0301 | 41.5165 | 48.5316 | 54.6211 | 379.6977 | 0.70082 | 1.1444 | 1.6392 | 1.802 | 1.9496 | 1.9451 | 2.0733 | 2.6002
5 | 26.5044 | 40.8903 | 46.1118 | 49.9389 | 51.3885 | 58.9686 | 65.444 | 482.7791 | 0.70536 | 1.8284 | 2.4051 | 2.8489 | 3.3212 | 3.2706 | 3.4196 | 4.0456
10 | 30.5714 | 46.5123 | 52.841 | 57.833 | 59.1678 | 67.1048 | 73.6236 | 565.6573 | 0.70948 | 2.5772 | 3.1669 | 4.0656 | 5.0536 | 4.8957 | 5.03 | 5.3127
20 | 34.6995 | 51.9065 | 59.5819 | 66.0903 | 67.2314 | 75.4549 | 81.7972 | 652.8204 | 0.71392 | 3.5693 | 4.1492 | 5.7323 | 7.5792 | 7.2785 | 7.3311 | 6.79
25 | 36.0417 | 53.5972 | 61.7552 | 68.829 | 69.8903 | 78.1896 | 84.4274 | 681.803 | 0.71539 | 3.9432 | 4.515 | 6.3682 | 8.5764 | 8.2235 | 8.2312 | 7.3134
30 | 37.1432 | 54.9627 | 63.5323 | 71.0965 | 72.0862 | 80.4411 | 86.576 | 705.8189 | 0.7166 | 4.2687 | 4.8318 | 6.9238 | 9.4607 | 9.0627 | 9.0261 | 7.7584
50 | 40.2528 | 58.7144 | 68.5183 | 77.596 | 78.3535 | 86.832 | 92.5942 | 774.7305 | 0.72002 | 5.2785 | 5.803 | 8.6536 | 12.2824 | 11.7452 | 11.5436 | 9.0886
100 | 44.5283 | 63.6386 | 75.303 | 86.7724 | 87.1379 | 95.7028 | 100.7565 | 872.0903 | 0.72471 | 6.8832 | 7.3096 | 11.408 | 16.9637 | 16.2 | 15.6634 | 11.0864
200 | 48.8695 | 68.3828 | 82.1137 | 96.3798 | 96.2608 | 104.8084 | 108.915 | 973.9299 | 0.7294 | 8.7651 | 9.0183 | 14.6314 | 22.6962 | 21.6496 | 20.6242 | 13.3002