## GWL = 1 K
IDFs are calculated using the biad-adjusted Regional Climate model MAR3.14.0 forced by ERA5 (resolution of 5 km) reanalysis over 1940-2023.
The IDF for each location is calculated taking the closest MAR pixel to the center of the commune and its 5 closest neighbours (red points on the map below).
The values are computed as a weighted (by the distance) average of those selected pixels.
The GWL (Global Warming level) represents the Global Mean Surface Temperature anomaly with 1850-1899 as reference.
The used statistical law is a General Pareto Distribution, future IDFs are computed by adding 7% of intensity per degree of Global Warming
Reference: Brajkovic et al., 2025 (https://doi.org/10.1016/j.ejrh.2025.102399); contact : josip.brajkovic@uliege.be
Units: mm (in the table)
Montana coefficients: val[mm/h]=a*duration[minutes]^(-b)
Return level [mm] | [9 empty] | 95% confidence interval half width [mm]
Return period (years) | 1h | 3h | 6h | 12h | 24h | 48h | 72h | Montana a | Montana b | 1h | 3h | 6h | 12h | 24h | 48h | 72h
2 | 20.2482 | 30.92 | 34.8227 | 37.8685 | 39.2257 | 45.7592 | 51.8951 | 374.4701 | 0.70932 | 1.0987 | 1.7117 | 1.9259 | 2.0571 | 2.0059 | 2.2136 | 2.381
5 | 25.9405 | 39.6848 | 44.9496 | 48.9929 | 50.2137 | 57.6337 | 64.3964 | 476.5205 | 0.70762 | 2.0014 | 2.9061 | 3.5229 | 3.9485 | 3.9405 | 4.1955 | 4.3118
10 | 30.6522 | 46.7689 | 53.5743 | 58.7488 | 59.9964 | 67.9186 | 74.8706 | 558.3764 | 0.70566 | 3.1592 | 4.275 | 5.4717 | 6.3944 | 6.5432 | 6.7594 | 6.7285
20 | 35.7468 | 54.2699 | 63.13 | 69.8376 | 71.2616 | 79.4814 | 86.3113 | 644.2947 | 0.70322 | 4.8247 | 6.1677 | 8.2687 | 10.0817 | 10.5717 | 10.618 | 10.2719
25 | 37.4737 | 56.7775 | 66.4209 | 73.7208 | 75.2402 | 83.5016 | 90.2145 | 672.8218 | 0.70234 | 5.4808 | 6.9017 | 9.3786 | 11.5851 | 12.2364 | 12.1865 | 11.6882
30 | 38.9175 | 58.8609 | 69.1916 | 77.0149 | 78.6281 | 86.9009 | 93.4871 | 696.4433 | 0.70159 | 6.0633 | 7.5494 | 10.3684 | 12.9415 | 13.7467 | 13.599 | 12.9537
50 | 43.1257 | 64.8685 | 77.3656 | 86.8599 | 88.82 | 97.0034 | 103.0716 | 764.1251 | 0.69935 | 7.9304 | 9.6051 | 13.5708 | 17.4139 | 18.7718 | 18.2383 | 17.0525
100 | 49.2418 | 73.4372 | 89.4956 | 101.8028 | 104.4661 | 112.1876 | 117.1162 | 859.4706 | 0.69596 | 11.0677 | 13.002 | 19.0467 | 25.2988 | 27.7608 | 26.3556 | 24.0513
200 | 55.8625 | 82.5125 | 102.9411 | 118.8016 | 122.497 | 129.2662 | 132.4587 | 958.7854 | 0.69218 | 14.9865 | 17.1637 | 26.0338 | 35.6933 | 39.7956 | 36.9536 | 32.9343

## GWL = 2 K
IDFs are calculated using the biad-adjusted Regional Climate model MAR3.14.0 forced by ERA5 (resolution of 5 km) reanalysis over 1940-2023.
The IDF for each location is calculated taking the closest MAR pixel to the center of the commune and its 5 closest neighbours (red points on the map below).
The values are computed as a weighted (by the distance) average of those selected pixels.
The GWL (Global Warming level) represents the Global Mean Surface Temperature anomaly with 1850-1899 as reference.
The used statistical law is a General Pareto Distribution, future IDFs are computed by adding 7% of intensity per degree of Global Warming
Reference: Brajkovic et al., 2025 (https://doi.org/10.1016/j.ejrh.2025.102399); contact : josip.brajkovic@uliege.be
Units: mm (in the table)
Montana coefficients: val[mm/h]=a*duration[minutes]^(-b)
Return level [mm] | [9 empty] | 95% confidence interval half width [mm]
Return period (years) | 1h | 3h | 6h | 12h | 24h | 48h | 72h | Montana a | Montana b | 1h | 3h | 6h | 12h | 24h | 48h | 72h
2 | 21.6656 | 33.0844 | 37.2603 | 40.5193 | 41.9715 | 48.9624 | 55.5278 | 400.6828 | 0.70932 | 1.1756 | 1.8315 | 2.0607 | 2.2011 | 2.1463 | 2.3685 | 2.5477
5 | 27.7563 | 42.4627 | 48.0961 | 52.4224 | 53.7287 | 61.668 | 68.9042 | 509.877 | 0.70762 | 2.1415 | 3.1095 | 3.7695 | 4.2249 | 4.2164 | 4.4892 | 4.6136
10 | 32.7979 | 50.0427 | 57.3245 | 62.8612 | 64.1962 | 72.6729 | 80.1116 | 597.4629 | 0.70566 | 3.3804 | 4.5743 | 5.8547 | 6.842 | 7.0012 | 7.2325 | 7.1995
20 | 38.2491 | 58.0688 | 67.5491 | 74.7262 | 76.2499 | 85.0451 | 92.353 | 689.3946 | 0.70322 | 5.1624 | 6.5994 | 8.8475 | 10.7874 | 11.3117 | 11.3613 | 10.9909
25 | 40.0969 | 60.7519 | 71.0703 | 78.8812 | 80.507 | 89.3467 | 96.5295 | 719.9192 | 0.70234 | 5.8644 | 7.3848 | 10.0351 | 12.3961 | 13.093 | 13.0396 | 12.5064
30 | 41.6418 | 62.9812 | 74.035 | 82.4059 | 84.132 | 92.984 | 100.0312 | 745.1929 | 0.70159 | 6.4877 | 8.0779 | 11.0942 | 13.8474 | 14.709 | 14.5509 | 13.8604
50 | 46.1444 | 69.4093 | 82.7812 | 92.9401 | 95.0374 | 103.7937 | 110.2866 | 817.614 | 0.69935 | 8.4855 | 10.2774 | 14.5207 | 18.6329 | 20.0859 | 19.5149 | 18.2461
100 | 52.6887 | 78.5778 | 95.7603 | 108.929 | 111.7787 | 120.0408 | 125.3144 | 919.6337 | 0.69596 | 11.8424 | 13.9121 | 20.3799 | 27.0697 | 29.7041 | 28.2005 | 25.7349
200 | 59.7729 | 88.2884 | 110.1469 | 127.1177 | 131.0718 | 138.3148 | 141.7308 | 1025.9002 | 0.69218 | 16.0356 | 18.3651 | 27.8561 | 38.1919 | 42.5813 | 39.5404 | 35.2397

## GWL = 3 K
IDFs are calculated using the biad-adjusted Regional Climate model MAR3.14.0 forced by ERA5 (resolution of 5 km) reanalysis over 1940-2023.
The IDF for each location is calculated taking the closest MAR pixel to the center of the commune and its 5 closest neighbours (red points on the map below).
The values are computed as a weighted (by the distance) average of those selected pixels.
The GWL (Global Warming level) represents the Global Mean Surface Temperature anomaly with 1850-1899 as reference.
The used statistical law is a General Pareto Distribution, future IDFs are computed by adding 7% of intensity per degree of Global Warming
Reference: Brajkovic et al., 2025 (https://doi.org/10.1016/j.ejrh.2025.102399); contact : josip.brajkovic@uliege.be
Units: mm (in the table)
Montana coefficients: val[mm/h]=a*duration[minutes]^(-b)
Return level [mm] | [9 empty] | 95% confidence interval half width [mm]
Return period (years) | 1h | 3h | 6h | 12h | 24h | 48h | 72h | Montana a | Montana b | 1h | 3h | 6h | 12h | 24h | 48h | 72h
2 | 23.083 | 35.2488 | 39.6979 | 43.1701 | 44.7173 | 52.1655 | 59.1604 | 426.896 | 0.70932 | 1.2525 | 1.9513 | 2.1955 | 2.3451 | 2.2867 | 2.5235 | 2.7144
5 | 29.5721 | 45.2407 | 51.2426 | 55.8519 | 57.2436 | 65.7024 | 73.4119 | 543.2337 | 0.70762 | 2.2816 | 3.3129 | 4.0161 | 4.5012 | 4.4922 | 4.7829 | 4.9154
10 | 34.9435 | 53.3165 | 61.0747 | 66.9737 | 68.3959 | 77.4271 | 85.3525 | 636.5494 | 0.70566 | 3.6015 | 4.8735 | 6.2378 | 7.2897 | 7.4592 | 7.7057 | 7.6705
20 | 40.7514 | 61.8677 | 71.9682 | 79.6148 | 81.2383 | 90.6088 | 98.3948 | 734.4947 | 0.70322 | 5.5001 | 7.0312 | 9.4263 | 11.4932 | 12.0517 | 12.1045 | 11.7099
25 | 42.7201 | 64.7263 | 75.7198 | 84.0417 | 85.7738 | 95.1918 | 102.8445 | 767.0161 | 0.70234 | 6.2481 | 7.868 | 10.6916 | 13.2071 | 13.9495 | 13.8926 | 13.3246
30 | 44.366 | 67.1015 | 78.8784 | 87.797 | 89.636 | 99.067 | 106.5753 | 793.9451 | 0.70159 | 6.9121 | 8.6064 | 11.82 | 14.7534 | 15.6712 | 15.5028 | 14.7672
50 | 49.1632 | 73.9501 | 88.1968 | 99.0203 | 101.2549 | 110.5839 | 117.5016 | 871.1029 | 0.69935 | 9.0406 | 10.9498 | 15.4707 | 19.8518 | 21.3999 | 20.7916 | 19.4398
100 | 56.1356 | 83.7184 | 102.025 | 116.0552 | 119.0914 | 127.8939 | 133.5125 | 979.7967 | 0.69596 | 12.6172 | 14.8222 | 21.7132 | 28.8407 | 31.6474 | 30.0454 | 27.4185
200 | 63.6833 | 94.0643 | 117.3528 | 135.4338 | 139.6466 | 147.3634 | 151.0029 | 1093.0151 | 0.69218 | 17.0846 | 19.5666 | 29.6785 | 40.6904 | 45.367 | 42.1271 | 37.5451

## GWL = 4 K
IDFs are calculated using the biad-adjusted Regional Climate model MAR3.14.0 forced by ERA5 (resolution of 5 km) reanalysis over 1940-2023.
The IDF for each location is calculated taking the closest MAR pixel to the center of the commune and its 5 closest neighbours (red points on the map below).
The values are computed as a weighted (by the distance) average of those selected pixels.
The GWL (Global Warming level) represents the Global Mean Surface Temperature anomaly with 1850-1899 as reference.
The used statistical law is a General Pareto Distribution, future IDFs are computed by adding 7% of intensity per degree of Global Warming
Reference: Brajkovic et al., 2025 (https://doi.org/10.1016/j.ejrh.2025.102399); contact : josip.brajkovic@uliege.be
Units: mm (in the table)
Montana coefficients: val[mm/h]=a*duration[minutes]^(-b)
Return level [mm] | [9 empty] | 95% confidence interval half width [mm]
Return period (years) | 1h | 3h | 6h | 12h | 24h | 48h | 72h | Montana a | Montana b | 1h | 3h | 6h | 12h | 24h | 48h | 72h
2 | 24.5004 | 37.4132 | 42.1355 | 45.8209 | 47.4631 | 55.3687 | 62.7931 | 453.1076 | 0.70932 | 1.3295 | 2.0711 | 2.3303 | 2.4891 | 2.4271 | 2.6784 | 2.881
5 | 31.388 | 48.0186 | 54.3891 | 59.2814 | 60.7586 | 69.7368 | 77.9197 | 576.5903 | 0.70762 | 2.4217 | 3.5163 | 4.2627 | 4.7776 | 4.7681 | 5.0766 | 5.2172
10 | 37.0892 | 56.5903 | 64.8249 | 71.0861 | 72.5957 | 82.1814 | 90.5935 | 675.6358 | 0.70566 | 3.8227 | 5.1728 | 6.6208 | 7.7373 | 7.9172 | 8.1788 | 8.1415
20 | 43.2536 | 65.6665 | 76.3873 | 84.5035 | 86.2266 | 96.1725 | 104.4366 | 779.5959 | 0.70322 | 5.8378 | 7.4629 | 10.0051 | 12.1989 | 12.7918 | 12.8478 | 12.429
25 | 45.3432 | 68.7007 | 80.3692 | 89.2021 | 91.0406 | 101.0369 | 109.1595 | 814.1137 | 0.70234 | 6.6317 | 8.3511 | 11.3481 | 14.018 | 14.8061 | 14.7457 | 14.1427
30 | 47.0902 | 71.2217 | 83.7219 | 93.188 | 95.14 | 105.1501 | 113.1194 | 842.6963 | 0.70159 | 7.3365 | 9.1348 | 12.5458 | 15.6593 | 16.6335 | 16.4547 | 15.6739
50 | 52.182 | 78.4909 | 93.6124 | 105.1005 | 107.4723 | 117.3741 | 124.7166 | 924.5918 | 0.69935 | 9.5958 | 11.6222 | 16.4206 | 21.0708 | 22.7139 | 22.0683 | 20.6335
100 | 59.5826 | 88.859 | 108.2897 | 123.1814 | 126.404 | 135.747 | 141.7106 | 1039.9576 | 0.69596 | 13.3919 | 15.7324 | 23.0465 | 30.6116 | 33.5906 | 31.8903 | 29.1021
200 | 67.5936 | 99.8401 | 124.5587 | 143.7499 | 148.2214 | 156.4121 | 160.275 | 1160.1302 | 0.69218 | 18.1337 | 20.768 | 31.5009 | 43.1889 | 48.1527 | 44.7139 | 39.8505