## GWL = 1 K
IDFs are calculated using the biad-adjusted Regional Climate model MAR3.14.0 forced by ERA5 (resolution of 5 km) reanalysis over 1940-2023.
The IDF for each location is calculated taking the closest MAR pixel to the center of the commune and its 5 closest neighbours (red points on the map below).
The values are computed as a weighted (by the distance) average of those selected pixels.
The GWL (Global Warming level) represents the Global Mean Surface Temperature anomaly with 1850-1899 as reference.
The used statistical law is a General Pareto Distribution, future IDFs are computed by adding 7% of intensity per degree of Global Warming
Reference: Brajkovic et al., 2025 (https://doi.org/10.1016/j.ejrh.2025.102399); contact : josip.brajkovic@uliege.be
Units: mm (in the table)
Montana coefficients: val[mm/h]=a*duration[minutes]^(-b)
Return level [mm] | [9 empty] | 95% confidence interval half width [mm]
Return period (years) | 1h | 3h | 6h | 12h | 24h | 48h | 72h | Montana a | Montana b | 1h | 3h | 6h | 12h | 24h | 48h | 72h
2 | 19.788 | 31.1288 | 34.7736 | 37.5951 | 38.643 | 45.5549 | 51.3911 | 350.32 | 0.69802 | 1.0821 | 1.7381 | 1.9131 | 2.0186 | 1.9501 | 2.2128 | 2.3624
5 | 25.4277 | 39.9159 | 44.7667 | 48.4441 | 49.3834 | 57.438 | 63.9634 | 451.3934 | 0.6987 | 2.0226 | 2.8747 | 3.4483 | 3.8382 | 3.8775 | 4.2162 | 4.4726
10 | 30.1638 | 46.8662 | 53.1811 | 57.8736 | 59.0283 | 67.7598 | 74.7993 | 538.0523 | 0.70013 | 3.2579 | 4.1393 | 5.2973 | 6.1672 | 6.492 | 6.8331 | 7.2532
20 | 35.348 | 54.0904 | 62.4137 | 68.5095 | 70.2224 | 79.3974 | 86.9326 | 634.3813 | 0.70199 | 5.06 | 5.8633 | 7.9335 | 9.6581 | 10.5703 | 10.7937 | 11.4296
25 | 37.1193 | 56.4764 | 65.5734 | 72.2156 | 74.1968 | 83.452 | 91.1406 | 667.5936 | 0.70266 | 5.7756 | 6.5267 | 8.9753 | 11.0765 | 12.2643 | 12.4083 | 13.1215
30 | 38.6054 | 58.4482 | 68.2263 | 75.3526 | 77.5893 | 86.8836 | 94.6947 | 695.5626 | 0.70322 | 6.4132 | 7.1101 | 9.9027 | 12.3541 | 13.8048 | 13.8642 | 14.6426
50 | 42.9631 | 64.0819 | 76.0156 | 84.6924 | 87.8392 | 97.1 | 105.2377 | 778.0693 | 0.70484 | 8.4694 | 8.9496 | 12.8928 | 16.5537 | 18.9531 | 18.6568 | 19.6241
100 | 49.3625 | 71.9909 | 87.4808 | 98.7762 | 103.6944 | 112.5052 | 121.0349 | 900.3496 | 0.70713 | 11.9604 | 11.9542 | 17.9742 | 23.9177 | 28.2341 | 27.0753 | 28.2998
200 | 56.3715 | 80.2175 | 100.073 | 114.6792 | 122.1318 | 129.9019 | 138.7429 | 1035.428 | 0.70944 | 16.372 | 15.584 | 24.4105 | 33.5634 | 40.774 | 38.1175 | 39.5729

## GWL = 2 K
IDFs are calculated using the biad-adjusted Regional Climate model MAR3.14.0 forced by ERA5 (resolution of 5 km) reanalysis over 1940-2023.
The IDF for each location is calculated taking the closest MAR pixel to the center of the commune and its 5 closest neighbours (red points on the map below).
The values are computed as a weighted (by the distance) average of those selected pixels.
The GWL (Global Warming level) represents the Global Mean Surface Temperature anomaly with 1850-1899 as reference.
The used statistical law is a General Pareto Distribution, future IDFs are computed by adding 7% of intensity per degree of Global Warming
Reference: Brajkovic et al., 2025 (https://doi.org/10.1016/j.ejrh.2025.102399); contact : josip.brajkovic@uliege.be
Units: mm (in the table)
Montana coefficients: val[mm/h]=a*duration[minutes]^(-b)
Return level [mm] | [9 empty] | 95% confidence interval half width [mm]
Return period (years) | 1h | 3h | 6h | 12h | 24h | 48h | 72h | Montana a | Montana b | 1h | 3h | 6h | 12h | 24h | 48h | 72h
2 | 21.1731 | 33.3078 | 37.2077 | 40.2267 | 41.348 | 48.7438 | 54.9885 | 374.8409 | 0.69802 | 1.1578 | 1.8598 | 2.047 | 2.1599 | 2.0866 | 2.3677 | 2.5278
5 | 27.2076 | 42.71 | 47.9004 | 51.8352 | 52.8402 | 61.4586 | 68.4408 | 482.9924 | 0.6987 | 2.1641 | 3.076 | 3.6897 | 4.1069 | 4.1489 | 4.5113 | 4.7857
10 | 32.2753 | 50.1468 | 56.9037 | 61.9248 | 63.1602 | 72.503 | 80.0352 | 575.7161 | 0.70013 | 3.486 | 4.4291 | 5.6681 | 6.5989 | 6.9464 | 7.3114 | 7.7609
20 | 37.8223 | 57.8767 | 66.7827 | 73.3051 | 75.1379 | 84.9553 | 93.0179 | 678.7875 | 0.70199 | 5.4142 | 6.2738 | 8.4888 | 10.3342 | 11.3102 | 11.5492 | 12.2296
25 | 39.7176 | 60.4297 | 70.1635 | 77.2707 | 79.3905 | 89.2936 | 97.5204 | 714.325 | 0.70266 | 6.1799 | 6.9836 | 9.6036 | 11.8519 | 13.1228 | 13.2769 | 14.04
30 | 41.3078 | 62.5396 | 73.0022 | 80.6273 | 83.0206 | 92.9655 | 101.3233 | 744.2507 | 0.70322 | 6.8621 | 7.6078 | 10.5959 | 13.2188 | 14.7711 | 14.8347 | 15.6675
50 | 45.9706 | 68.5676 | 81.3367 | 90.6208 | 93.988 | 103.897 | 112.6043 | 832.5343 | 0.70484 | 9.0623 | 9.5761 | 13.7953 | 17.7124 | 20.2798 | 19.9628 | 20.9978
100 | 52.8179 | 77.0303 | 93.6045 | 105.6905 | 110.953 | 120.3805 | 129.5073 | 963.3741 | 0.70713 | 12.7976 | 12.791 | 19.2324 | 25.5919 | 30.2105 | 28.9706 | 30.2807
200 | 60.3175 | 85.8327 | 107.0781 | 122.7067 | 130.681 | 138.995 | 148.4549 | 1107.9079 | 0.70944 | 17.518 | 16.6749 | 26.1193 | 35.9128 | 43.6281 | 40.7858 | 42.343

## GWL = 3 K
IDFs are calculated using the biad-adjusted Regional Climate model MAR3.14.0 forced by ERA5 (resolution of 5 km) reanalysis over 1940-2023.
The IDF for each location is calculated taking the closest MAR pixel to the center of the commune and its 5 closest neighbours (red points on the map below).
The values are computed as a weighted (by the distance) average of those selected pixels.
The GWL (Global Warming level) represents the Global Mean Surface Temperature anomaly with 1850-1899 as reference.
The used statistical law is a General Pareto Distribution, future IDFs are computed by adding 7% of intensity per degree of Global Warming
Reference: Brajkovic et al., 2025 (https://doi.org/10.1016/j.ejrh.2025.102399); contact : josip.brajkovic@uliege.be
Units: mm (in the table)
Montana coefficients: val[mm/h]=a*duration[minutes]^(-b)
Return level [mm] | [9 empty] | 95% confidence interval half width [mm]
Return period (years) | 1h | 3h | 6h | 12h | 24h | 48h | 72h | Montana a | Montana b | 1h | 3h | 6h | 12h | 24h | 48h | 72h
2 | 22.5583 | 35.4868 | 39.6419 | 42.8584 | 44.053 | 51.9326 | 58.5858 | 399.3648 | 0.69802 | 1.2336 | 1.9815 | 2.1809 | 2.3012 | 2.2231 | 2.5226 | 2.6931
5 | 28.9876 | 45.5041 | 51.034 | 55.2262 | 56.297 | 65.4793 | 72.9183 | 514.5901 | 0.6987 | 2.3057 | 3.2772 | 3.9311 | 4.3756 | 4.4203 | 4.8065 | 5.0988
10 | 34.3867 | 53.4274 | 60.6264 | 65.976 | 67.2922 | 77.2461 | 85.2712 | 613.38 | 0.70013 | 3.714 | 4.7189 | 6.0389 | 7.0306 | 7.4008 | 7.7898 | 8.2686
20 | 40.2967 | 61.663 | 71.1516 | 78.1008 | 80.0535 | 90.5131 | 99.1032 | 723.1947 | 0.70199 | 5.7684 | 6.6842 | 9.0441 | 11.0103 | 12.0502 | 12.3048 | 13.0297
25 | 42.316 | 64.3831 | 74.7537 | 82.3258 | 84.5843 | 95.1352 | 103.9002 | 761.0559 | 0.70266 | 6.5842 | 7.4405 | 10.2318 | 12.6272 | 13.9813 | 14.1455 | 14.9585
30 | 44.0102 | 66.631 | 77.778 | 85.9019 | 88.4518 | 99.0473 | 107.9519 | 792.9412 | 0.70322 | 7.311 | 8.1055 | 11.2891 | 14.0836 | 15.7375 | 15.8052 | 16.6925
50 | 48.978 | 73.0533 | 86.6578 | 96.5493 | 100.1367 | 110.694 | 119.971 | 886.9992 | 0.70484 | 9.6551 | 10.2025 | 14.6978 | 18.8712 | 21.6066 | 21.2688 | 22.3715
100 | 56.2733 | 82.0697 | 99.7281 | 112.6048 | 118.2116 | 128.2559 | 137.9798 | 1026.3986 | 0.70713 | 13.6349 | 13.6278 | 20.4906 | 27.2662 | 32.1869 | 30.8658 | 32.2617
200 | 64.2635 | 91.4479 | 114.0832 | 130.7342 | 139.2302 | 148.0882 | 158.1669 | 1180.3879 | 0.70944 | 18.6641 | 17.7658 | 27.828 | 38.2623 | 46.4823 | 43.454 | 45.1131

## GWL = 4 K
IDFs are calculated using the biad-adjusted Regional Climate model MAR3.14.0 forced by ERA5 (resolution of 5 km) reanalysis over 1940-2023.
The IDF for each location is calculated taking the closest MAR pixel to the center of the commune and its 5 closest neighbours (red points on the map below).
The values are computed as a weighted (by the distance) average of those selected pixels.
The GWL (Global Warming level) represents the Global Mean Surface Temperature anomaly with 1850-1899 as reference.
The used statistical law is a General Pareto Distribution, future IDFs are computed by adding 7% of intensity per degree of Global Warming
Reference: Brajkovic et al., 2025 (https://doi.org/10.1016/j.ejrh.2025.102399); contact : josip.brajkovic@uliege.be
Units: mm (in the table)
Montana coefficients: val[mm/h]=a*duration[minutes]^(-b)
Return level [mm] | [9 empty] | 95% confidence interval half width [mm]
Return period (years) | 1h | 3h | 6h | 12h | 24h | 48h | 72h | Montana a | Montana b | 1h | 3h | 6h | 12h | 24h | 48h | 72h
2 | 23.9435 | 37.6658 | 42.076 | 45.49 | 46.758 | 55.1215 | 62.1832 | 423.8876 | 0.69802 | 1.3093 | 2.1031 | 2.3148 | 2.4425 | 2.3597 | 2.6775 | 2.8585
5 | 30.7675 | 48.2982 | 54.1677 | 58.6173 | 59.7539 | 69.4999 | 77.3957 | 546.1882 | 0.6987 | 2.4473 | 3.4784 | 4.1724 | 4.6442 | 4.6917 | 5.1016 | 5.4118
10 | 36.4982 | 56.708 | 64.3491 | 70.0271 | 71.4242 | 81.9893 | 90.5071 | 651.0438 | 0.70013 | 3.9421 | 5.0086 | 6.4098 | 7.4623 | 7.8553 | 8.2681 | 8.7763
20 | 42.7711 | 65.4494 | 75.5206 | 82.8964 | 84.9691 | 96.0709 | 105.1885 | 767.6006 | 0.70199 | 6.1226 | 7.0946 | 9.5995 | 11.6863 | 12.7901 | 13.0603 | 13.8298
25 | 44.9144 | 68.3364 | 79.3438 | 87.3809 | 89.7781 | 100.9769 | 110.2801 | 807.7876 | 0.70266 | 6.9885 | 7.8974 | 10.8601 | 13.4026 | 14.8398 | 15.0141 | 15.8771
30 | 46.7126 | 70.7223 | 82.5539 | 91.1766 | 93.8831 | 105.1292 | 114.5806 | 841.6307 | 0.70322 | 7.7599 | 8.6032 | 11.9823 | 14.9484 | 16.7038 | 16.7757 | 17.7175
50 | 51.9854 | 77.539 | 91.9789 | 102.4778 | 106.2855 | 117.491 | 127.3376 | 941.4642 | 0.70484 | 10.248 | 10.829 | 15.6003 | 20.0299 | 22.9333 | 22.5747 | 23.7451
100 | 59.7286 | 87.109 | 105.8518 | 119.5191 | 125.4702 | 136.1313 | 146.4522 | 1089.4231 | 0.70713 | 14.4721 | 14.4646 | 21.7488 | 28.9404 | 34.1633 | 32.7611 | 34.2427
200 | 68.2095 | 97.0631 | 121.0883 | 138.7618 | 147.7794 | 157.1813 | 167.8789 | 1252.8679 | 0.70944 | 19.8101 | 18.8567 | 29.5367 | 40.6117 | 49.3365 | 46.1222 | 47.8832