## GWL = 1 K
IDFs are calculated using the biad-adjusted Regional Climate model MAR3.14.0 forced by ERA5 (resolution of 5 km) reanalysis over 1940-2023.
The IDF for each location is calculated taking the closest MAR pixel to the center of the commune and its 5 closest neighbours (red points on the map below).
The values are computed as a weighted (by the distance) average of those selected pixels.
The GWL (Global Warming level) represents the Global Mean Surface Temperature anomaly with 1850-1899 as reference.
The used statistical law is a General Pareto Distribution, future IDFs are computed by adding 7% of intensity per degree of Global Warming
Reference: Brajkovic et al., 2025 (https://doi.org/10.1016/j.ejrh.2025.102399); contact : josip.brajkovic@uliege.be
Units: mm (in the table)
Montana coefficients: val[mm/h]=a*duration[minutes]^(-b)
Return level [mm] | [9 empty] | 95% confidence interval half width [mm]
Return period (years) | 1h | 3h | 6h | 12h | 24h | 48h | 72h | Montana a | Montana b | 1h | 3h | 6h | 12h | 24h | 48h | 72h
2 | 22.4008 | 33.2337 | 38.7493 | 43.3429 | 44.475 | 51.2929 | 56.5116 | 416.5267 | 0.71136 | 1.3865 | 1.8769 | 2.2634 | 2.7515 | 2.3699 | 2.6494 | 2.6792
5 | 29.6173 | 42.5356 | 49.4232 | 54.9972 | 56.4844 | 65.2155 | 70.5388 | 592.1284 | 0.72955 | 2.6207 | 3.06 | 3.6749 | 4.4574 | 4.0511 | 4.8372 | 4.7959
10 | 35.6872 | 49.7153 | 57.6792 | 63.9485 | 66.0504 | 76.8951 | 82.1814 | 761.49 | 0.7459 | 4.2732 | 4.4602 | 5.2776 | 6.1964 | 6.2726 | 7.6791 | 7.4388
20 | 42.3427 | 57.0312 | 66.0963 | 73.0202 | 76.0526 | 89.6673 | 94.7956 | 971.2751 | 0.76401 | 6.6984 | 6.4127 | 7.4506 | 8.4405 | 9.6118 | 11.9378 | 11.322
25 | 44.6196 | 59.4173 | 68.8409 | 75.9669 | 79.3688 | 94.0283 | 99.0765 | 1049.0904 | 0.77018 | 7.6637 | 7.1662 | 8.2784 | 9.2772 | 10.9452 | 13.6551 | 12.874
30 | 46.5311 | 61.3787 | 71.0963 | 78.3842 | 82.1139 | 97.686 | 102.6572 | 1116.8746 | 0.77534 | 8.5243 | 7.8283 | 9.0022 | 10.0031 | 12.1318 | 15.194 | 14.2599
50 | 52.1422 | 66.9317 | 77.4777 | 85.2035 | 89.9794 | 108.4054 | 113.1016 | 1329.1971 | 0.79035 | 11.3036 | 9.909 | 11.2611 | 12.2429 | 15.9363 | 20.2003 | 18.7425
100 | 60.3996 | 74.6102 | 86.286 | 94.5694 | 101.0757 | 124.1312 | 128.299 | 1679.5439 | 0.81197 | 16.0324 | 13.2783 | 14.8831 | 15.7788 | 22.282 | 28.7981 | 26.3692
200 | 69.4678 | 82.4649 | 95.2706 | 104.0685 | 112.6807 | 141.3341 | 144.7676 | 2119.7705 | 0.83499 | 22.0231 | 17.2993 | 19.1673 | 19.906 | 30.0812 | 39.766 | 35.9985

## GWL = 2 K
IDFs are calculated using the biad-adjusted Regional Climate model MAR3.14.0 forced by ERA5 (resolution of 5 km) reanalysis over 1940-2023.
The IDF for each location is calculated taking the closest MAR pixel to the center of the commune and its 5 closest neighbours (red points on the map below).
The values are computed as a weighted (by the distance) average of those selected pixels.
The GWL (Global Warming level) represents the Global Mean Surface Temperature anomaly with 1850-1899 as reference.
The used statistical law is a General Pareto Distribution, future IDFs are computed by adding 7% of intensity per degree of Global Warming
Reference: Brajkovic et al., 2025 (https://doi.org/10.1016/j.ejrh.2025.102399); contact : josip.brajkovic@uliege.be
Units: mm (in the table)
Montana coefficients: val[mm/h]=a*duration[minutes]^(-b)
Return level [mm] | [9 empty] | 95% confidence interval half width [mm]
Return period (years) | 1h | 3h | 6h | 12h | 24h | 48h | 72h | Montana a | Montana b | 1h | 3h | 6h | 12h | 24h | 48h | 72h
2 | 23.9688 | 35.56 | 41.4617 | 46.3769 | 47.5882 | 54.8834 | 60.4674 | 445.6831 | 0.71136 | 1.4835 | 2.0083 | 2.4218 | 2.9441 | 2.5358 | 2.8349 | 2.8668
5 | 31.6905 | 45.5131 | 52.8829 | 58.847 | 60.4383 | 69.7806 | 75.4765 | 633.5775 | 0.72955 | 2.8041 | 3.2742 | 3.9322 | 4.7694 | 4.3346 | 5.1758 | 5.1316
10 | 38.1853 | 53.1953 | 61.7168 | 68.4249 | 70.6739 | 82.2778 | 87.9341 | 814.7945 | 0.7459 | 4.5723 | 4.7725 | 5.647 | 6.6302 | 6.7117 | 8.2166 | 7.9596
20 | 45.3067 | 61.0234 | 70.723 | 78.1316 | 81.3763 | 95.944 | 101.4313 | 1039.2643 | 0.76401 | 7.1673 | 6.8616 | 7.9721 | 9.0313 | 10.2846 | 12.7734 | 12.1145
25 | 47.743 | 63.5766 | 73.6598 | 81.2846 | 84.9246 | 100.6103 | 106.0118 | 1122.5264 | 0.77018 | 8.2001 | 7.6679 | 8.8579 | 9.9266 | 11.7113 | 14.6109 | 13.7752
30 | 49.7882 | 65.6752 | 76.0731 | 83.871 | 87.8619 | 104.524 | 109.8432 | 1195.056 | 0.77534 | 9.121 | 8.3763 | 9.6324 | 10.7033 | 12.9811 | 16.2576 | 15.2581
50 | 55.7922 | 71.6169 | 82.9011 | 91.1678 | 96.278 | 115.9938 | 121.0187 | 1422.2409 | 0.79035 | 12.0949 | 10.6026 | 12.0494 | 13.0999 | 17.0518 | 21.6143 | 20.0544
100 | 64.6276 | 79.8329 | 92.326 | 101.1893 | 108.151 | 132.8204 | 137.2799 | 1797.1119 | 0.81197 | 17.1547 | 14.2078 | 15.9249 | 16.8833 | 23.8417 | 30.814 | 28.215
200 | 74.3306 | 88.2375 | 101.9396 | 111.3533 | 120.5683 | 151.2275 | 154.9013 | 2268.1544 | 0.83499 | 23.5647 | 18.5102 | 20.509 | 21.2995 | 32.1869 | 42.5496 | 38.5183

## GWL = 3 K
IDFs are calculated using the biad-adjusted Regional Climate model MAR3.14.0 forced by ERA5 (resolution of 5 km) reanalysis over 1940-2023.
The IDF for each location is calculated taking the closest MAR pixel to the center of the commune and its 5 closest neighbours (red points on the map below).
The values are computed as a weighted (by the distance) average of those selected pixels.
The GWL (Global Warming level) represents the Global Mean Surface Temperature anomaly with 1850-1899 as reference.
The used statistical law is a General Pareto Distribution, future IDFs are computed by adding 7% of intensity per degree of Global Warming
Reference: Brajkovic et al., 2025 (https://doi.org/10.1016/j.ejrh.2025.102399); contact : josip.brajkovic@uliege.be
Units: mm (in the table)
Montana coefficients: val[mm/h]=a*duration[minutes]^(-b)
Return level [mm] | [9 empty] | 95% confidence interval half width [mm]
Return period (years) | 1h | 3h | 6h | 12h | 24h | 48h | 72h | Montana a | Montana b | 1h | 3h | 6h | 12h | 24h | 48h | 72h
2 | 25.5369 | 37.8864 | 44.1741 | 49.4109 | 50.7015 | 58.4739 | 64.4232 | 474.8402 | 0.71136 | 1.5806 | 2.1397 | 2.5803 | 3.1367 | 2.7017 | 3.0203 | 3.0543
5 | 33.7637 | 48.4906 | 56.3425 | 62.6968 | 64.3922 | 74.3456 | 80.4142 | 675.0263 | 0.72955 | 2.9876 | 3.4884 | 4.1894 | 5.0814 | 4.6182 | 5.5144 | 5.4673
10 | 40.6834 | 56.6754 | 65.7543 | 72.9013 | 75.2974 | 87.6605 | 93.6869 | 868.098 | 0.7459 | 4.8715 | 5.0847 | 6.0164 | 7.0639 | 7.1508 | 8.7542 | 8.4803
20 | 48.2707 | 65.0155 | 75.3497 | 83.2431 | 86.7 | 102.2207 | 108.067 | 1107.2531 | 0.76401 | 7.6362 | 7.3105 | 8.4937 | 9.6221 | 10.9574 | 13.6091 | 12.907
25 | 50.8663 | 67.7358 | 78.4787 | 86.6023 | 90.4804 | 107.1922 | 112.9472 | 1195.963 | 0.77018 | 8.7366 | 8.1695 | 9.4374 | 10.576 | 12.4775 | 15.5668 | 14.6763
30 | 53.0454 | 69.9717 | 81.0498 | 89.3579 | 93.6099 | 111.362 | 117.0292 | 1273.2373 | 0.77534 | 9.7177 | 8.9242 | 10.2626 | 11.4036 | 13.8303 | 17.3212 | 16.2563
50 | 59.4421 | 76.3022 | 88.3246 | 97.132 | 102.5766 | 123.5822 | 128.9358 | 1515.2847 | 0.79035 | 12.8861 | 11.2963 | 12.8377 | 13.9569 | 18.1673 | 23.0283 | 21.3664
100 | 68.8556 | 85.0556 | 98.366 | 107.8091 | 115.2263 | 141.5096 | 146.2609 | 1914.68 | 0.81197 | 18.2769 | 15.1372 | 16.9667 | 17.9878 | 25.4015 | 32.8299 | 30.0608
200 | 79.1933 | 94.01 | 108.6085 | 118.6381 | 128.456 | 161.1209 | 165.0351 | 2416.5384 | 0.83499 | 25.1063 | 19.7212 | 21.8507 | 22.6929 | 34.2926 | 45.3332 | 41.0382

## GWL = 4 K
IDFs are calculated using the biad-adjusted Regional Climate model MAR3.14.0 forced by ERA5 (resolution of 5 km) reanalysis over 1940-2023.
The IDF for each location is calculated taking the closest MAR pixel to the center of the commune and its 5 closest neighbours (red points on the map below).
The values are computed as a weighted (by the distance) average of those selected pixels.
The GWL (Global Warming level) represents the Global Mean Surface Temperature anomaly with 1850-1899 as reference.
The used statistical law is a General Pareto Distribution, future IDFs are computed by adding 7% of intensity per degree of Global Warming
Reference: Brajkovic et al., 2025 (https://doi.org/10.1016/j.ejrh.2025.102399); contact : josip.brajkovic@uliege.be
Units: mm (in the table)
Montana coefficients: val[mm/h]=a*duration[minutes]^(-b)
Return level [mm] | [9 empty] | 95% confidence interval half width [mm]
Return period (years) | 1h | 3h | 6h | 12h | 24h | 48h | 72h | Montana a | Montana b | 1h | 3h | 6h | 12h | 24h | 48h | 72h
2 | 27.1049 | 40.2128 | 46.8866 | 52.4449 | 53.8147 | 62.0644 | 68.3791 | 503.9971 | 0.71136 | 1.6777 | 2.2711 | 2.7387 | 3.3293 | 2.8676 | 3.2058 | 3.2419
5 | 35.8369 | 51.4681 | 59.8021 | 66.5466 | 68.3461 | 78.9107 | 85.3519 | 716.4745 | 0.72955 | 3.171 | 3.7026 | 4.4467 | 5.3934 | 4.9018 | 5.853 | 5.803
10 | 43.1815 | 60.1555 | 69.7919 | 77.3777 | 79.921 | 93.0431 | 99.4396 | 921.4031 | 0.7459 | 5.1706 | 5.3969 | 6.3858 | 7.4977 | 7.5899 | 9.2917 | 9.001
20 | 51.2347 | 69.0077 | 79.9765 | 88.3545 | 92.0236 | 108.4974 | 114.7027 | 1175.2434 | 0.76401 | 8.1051 | 7.7593 | 9.0152 | 10.213 | 11.6302 | 14.4447 | 13.6996
25 | 53.9897 | 71.895 | 83.2975 | 91.92 | 96.0362 | 113.7742 | 119.8825 | 1269.3994 | 0.77018 | 9.273 | 8.6711 | 10.0169 | 11.2254 | 13.2437 | 16.5226 | 15.5775
30 | 56.3026 | 74.2682 | 86.0266 | 94.8448 | 99.3579 | 118.2001 | 124.2152 | 1351.4186 | 0.77534 | 10.3144 | 9.4722 | 10.8927 | 12.1038 | 14.6795 | 18.3847 | 17.2545
50 | 63.0921 | 80.9874 | 93.748 | 103.0963 | 108.8751 | 131.1705 | 136.8529 | 1608.3284 | 0.79035 | 13.6774 | 11.9899 | 13.626 | 14.8139 | 19.2829 | 24.4423 | 22.6784
100 | 73.0835 | 90.2783 | 104.406 | 114.429 | 122.3016 | 150.1988 | 155.2418 | 2032.2482 | 0.81197 | 19.3992 | 16.0667 | 18.0085 | 19.0923 | 26.9612 | 34.8458 | 31.9067
200 | 84.056 | 99.7826 | 115.2774 | 125.9229 | 136.3436 | 171.0143 | 175.1688 | 2564.9223 | 0.83499 | 26.648 | 20.9321 | 23.1924 | 24.0863 | 36.3983 | 48.1169 | 43.5581