## GWL = 1 K
IDFs are calculated using the biad-adjusted Regional Climate model MAR3.14.0 forced by ERA5 (resolution of 5 km) reanalysis over 1940-2023.
The IDF for each location is calculated taking the closest MAR pixel to the center of the commune and its 5 closest neighbours (red points on the map below).
The values are computed as a weighted (by the distance) average of those selected pixels.
The GWL (Global Warming level) represents the Global Mean Surface Temperature anomaly with 1850-1899 as reference.
The used statistical law is a General Pareto Distribution, future IDFs are computed by adding 7% of intensity per degree of Global Warming
Reference: Brajkovic et al., 2025 (https://doi.org/10.1016/j.ejrh.2025.102399); contact : josip.brajkovic@uliege.be
Units: mm (in the table)
Montana coefficients: val[mm/h]=a*duration[minutes]^(-b)
Return level [mm] | [9 empty] | 95% confidence interval half width [mm]
Return period (years) | 1h | 3h | 6h | 12h | 24h | 48h | 72h | Montana a | Montana b | 1h | 3h | 6h | 12h | 24h | 48h | 72h
2 | 21.4848 | 32.2205 | 35.7518 | 38.3653 | 39.3484 | 46.2954 | 52.4142 | 422.2182 | 0.72435 | 1.2428 | 1.7864 | 1.8674 | 1.968 | 1.9094 | 2.1077 | 2.2437
5 | 27.9699 | 40.6615 | 45.2217 | 48.7925 | 49.4377 | 57.2904 | 63.9082 | 584.4698 | 0.73984 | 2.3182 | 2.798 | 3.2251 | 3.6536 | 3.4854 | 3.8182 | 3.894
10 | 33.4444 | 47.0601 | 52.8309 | 57.6623 | 57.9067 | 66.4484 | 73.1926 | 737.287 | 0.75345 | 3.7105 | 3.889 | 4.8981 | 5.8827 | 5.5204 | 6.0543 | 5.9722
20 | 39.4663 | 53.4746 | 60.8569 | 67.4827 | 67.1821 | 76.4055 | 83.0209 | 922.6438 | 0.76839 | 5.7395 | 5.3399 | 7.2708 | 9.2402 | 8.5957 | 9.3947 | 8.9978
25 | 41.5308 | 55.5437 | 63.5346 | 70.8636 | 70.3538 | 79.7931 | 86.3064 | 990.4569 | 0.77345 | 6.5467 | 5.8881 | 8.1978 | 10.5989 | 9.8433 | 10.7375 | 10.195
30 | 43.2657 | 57.2359 | 65.7578 | 73.7099 | 73.0161 | 82.63 | 89.0362 | 1049.1564 | 0.77768 | 7.2666 | 6.3658 | 9.0174 | 11.819 | 10.9644 | 11.939 | 11.2583
50 | 48.3671 | 61.9858 | 72.1618 | 82.1055 | 80.8304 | 90.9224 | 96.9079 | 1230.9892 | 0.78994 | 9.5939 | 7.8477 | 11.6246 | 15.804 | 14.628 | 15.8374 | 14.6635
100 | 55.8962 | 68.4537 | 81.2851 | 94.5636 | 92.3307 | 103.036 | 108.1384 | 1525.2302 | 0.80754 | 13.5633 | 10.1991 | 15.9446 | 22.7027 | 20.9667 | 22.5039 | 20.3546
200 | 64.1927 | 74.9513 | 90.9435 | 108.3745 | 104.9663 | 116.2271 | 120.0387 | 1886.6334 | 0.82623 | 18.6089 | 12.9456 | 21.2502 | 31.5944 | 29.1189 | 30.9698 | 27.3912

## GWL = 2 K
IDFs are calculated using the biad-adjusted Regional Climate model MAR3.14.0 forced by ERA5 (resolution of 5 km) reanalysis over 1940-2023.
The IDF for each location is calculated taking the closest MAR pixel to the center of the commune and its 5 closest neighbours (red points on the map below).
The values are computed as a weighted (by the distance) average of those selected pixels.
The GWL (Global Warming level) represents the Global Mean Surface Temperature anomaly with 1850-1899 as reference.
The used statistical law is a General Pareto Distribution, future IDFs are computed by adding 7% of intensity per degree of Global Warming
Reference: Brajkovic et al., 2025 (https://doi.org/10.1016/j.ejrh.2025.102399); contact : josip.brajkovic@uliege.be
Units: mm (in the table)
Montana coefficients: val[mm/h]=a*duration[minutes]^(-b)
Return level [mm] | [9 empty] | 95% confidence interval half width [mm]
Return period (years) | 1h | 3h | 6h | 12h | 24h | 48h | 72h | Montana a | Montana b | 1h | 3h | 6h | 12h | 24h | 48h | 72h
2 | 22.9888 | 34.4759 | 38.2545 | 41.0508 | 42.1028 | 49.5361 | 56.0832 | 451.7728 | 0.72435 | 1.3298 | 1.9114 | 1.9981 | 2.1058 | 2.0431 | 2.2552 | 2.4007
5 | 29.9278 | 43.5078 | 48.3873 | 52.2079 | 52.8984 | 61.3007 | 68.3818 | 625.3827 | 0.73984 | 2.4805 | 2.9939 | 3.4509 | 3.9093 | 3.7294 | 4.0855 | 4.1666
10 | 35.7855 | 50.3543 | 56.5291 | 61.6987 | 61.9601 | 71.0998 | 78.3161 | 788.8973 | 0.75345 | 3.9702 | 4.1612 | 5.241 | 6.2945 | 5.9068 | 6.4781 | 6.3902
20 | 42.2289 | 57.2178 | 65.1169 | 72.2065 | 71.8848 | 81.7538 | 88.8324 | 987.2292 | 0.76839 | 6.1413 | 5.7137 | 7.7798 | 9.887 | 9.1974 | 10.0523 | 9.6277
25 | 44.438 | 59.4318 | 67.9821 | 75.8241 | 75.2786 | 85.3786 | 92.3478 | 1059.7889 | 0.77345 | 7.0049 | 6.3003 | 8.7716 | 11.3409 | 10.5324 | 11.4891 | 10.9086
30 | 46.2943 | 61.2425 | 70.3609 | 78.8696 | 78.1272 | 88.4141 | 95.2687 | 1122.5969 | 0.77768 | 7.7753 | 6.8114 | 9.6486 | 12.6464 | 11.7319 | 12.7747 | 12.0464
50 | 51.7528 | 66.3248 | 77.2131 | 87.8529 | 86.4885 | 97.287 | 103.6914 | 1317.1585 | 0.78994 | 10.2654 | 8.397 | 12.4383 | 16.9103 | 15.652 | 16.946 | 15.6899
100 | 59.8089 | 73.2454 | 86.9751 | 101.183 | 98.7938 | 110.2486 | 115.708 | 1631.9963 | 0.80754 | 14.5127 | 10.913 | 17.0607 | 24.2919 | 22.4344 | 24.0792 | 21.7794
200 | 68.6862 | 80.1979 | 97.3095 | 115.9607 | 112.3139 | 124.363 | 128.4414 | 2018.6978 | 0.82623 | 19.9116 | 13.8518 | 22.7377 | 33.806 | 31.1573 | 33.1377 | 29.3086

## GWL = 3 K
IDFs are calculated using the biad-adjusted Regional Climate model MAR3.14.0 forced by ERA5 (resolution of 5 km) reanalysis over 1940-2023.
The IDF for each location is calculated taking the closest MAR pixel to the center of the commune and its 5 closest neighbours (red points on the map below).
The values are computed as a weighted (by the distance) average of those selected pixels.
The GWL (Global Warming level) represents the Global Mean Surface Temperature anomaly with 1850-1899 as reference.
The used statistical law is a General Pareto Distribution, future IDFs are computed by adding 7% of intensity per degree of Global Warming
Reference: Brajkovic et al., 2025 (https://doi.org/10.1016/j.ejrh.2025.102399); contact : josip.brajkovic@uliege.be
Units: mm (in the table)
Montana coefficients: val[mm/h]=a*duration[minutes]^(-b)
Return level [mm] | [9 empty] | 95% confidence interval half width [mm]
Return period (years) | 1h | 3h | 6h | 12h | 24h | 48h | 72h | Montana a | Montana b | 1h | 3h | 6h | 12h | 24h | 48h | 72h
2 | 24.4927 | 36.7313 | 40.7571 | 43.7364 | 44.8572 | 52.7767 | 59.7522 | 481.3286 | 0.72435 | 1.4168 | 2.0365 | 2.1288 | 2.2435 | 2.1768 | 2.4028 | 2.5578
5 | 31.8857 | 46.3541 | 51.5528 | 55.6234 | 56.359 | 65.311 | 72.8554 | 666.2958 | 0.73984 | 2.6427 | 3.1898 | 3.6766 | 4.165 | 3.9734 | 4.3527 | 4.4392
10 | 38.1266 | 53.6485 | 60.2272 | 65.7351 | 66.0136 | 75.7512 | 83.4396 | 840.5075 | 0.75345 | 4.2299 | 4.4335 | 5.5839 | 6.7063 | 6.2932 | 6.9019 | 6.8083
20 | 44.9916 | 60.961 | 69.3769 | 76.9303 | 76.5876 | 87.1022 | 94.6438 | 1051.8143 | 0.76839 | 6.543 | 6.0875 | 8.2887 | 10.5338 | 9.7991 | 10.7099 | 10.2575
25 | 47.3452 | 63.3198 | 72.4295 | 80.7845 | 80.2033 | 90.9641 | 98.3893 | 1129.1201 | 0.77345 | 7.4632 | 6.7124 | 9.3455 | 12.0828 | 11.2214 | 12.2407 | 11.6223
30 | 49.3229 | 65.249 | 74.9639 | 84.0292 | 83.2383 | 94.1982 | 101.5012 | 1196.0383 | 0.77768 | 8.2839 | 7.257 | 10.2798 | 13.4737 | 12.4994 | 13.6104 | 12.8345
50 | 55.1384 | 70.6638 | 82.2644 | 93.6003 | 92.1466 | 103.6516 | 110.475 | 1403.3278 | 0.78994 | 10.937 | 8.9464 | 13.252 | 18.0166 | 16.6759 | 18.0546 | 16.7164
100 | 63.7217 | 78.0372 | 92.665 | 107.8025 | 105.257 | 117.4611 | 123.2777 | 1738.7625 | 0.80754 | 15.4621 | 11.6269 | 18.1768 | 25.8811 | 23.9021 | 25.6544 | 23.2042
200 | 73.1797 | 85.4445 | 103.6755 | 123.5469 | 119.6616 | 132.4989 | 136.8441 | 2150.7621 | 0.82623 | 21.2142 | 14.758 | 24.2252 | 36.0176 | 33.1956 | 35.3056 | 31.226

## GWL = 4 K
IDFs are calculated using the biad-adjusted Regional Climate model MAR3.14.0 forced by ERA5 (resolution of 5 km) reanalysis over 1940-2023.
The IDF for each location is calculated taking the closest MAR pixel to the center of the commune and its 5 closest neighbours (red points on the map below).
The values are computed as a weighted (by the distance) average of those selected pixels.
The GWL (Global Warming level) represents the Global Mean Surface Temperature anomaly with 1850-1899 as reference.
The used statistical law is a General Pareto Distribution, future IDFs are computed by adding 7% of intensity per degree of Global Warming
Reference: Brajkovic et al., 2025 (https://doi.org/10.1016/j.ejrh.2025.102399); contact : josip.brajkovic@uliege.be
Units: mm (in the table)
Montana coefficients: val[mm/h]=a*duration[minutes]^(-b)
Return level [mm] | [9 empty] | 95% confidence interval half width [mm]
Return period (years) | 1h | 3h | 6h | 12h | 24h | 48h | 72h | Montana a | Montana b | 1h | 3h | 6h | 12h | 24h | 48h | 72h
2 | 25.9966 | 38.9868 | 43.2597 | 46.422 | 47.6116 | 56.0174 | 63.4212 | 510.8839 | 0.72435 | 1.5038 | 2.1615 | 2.2596 | 2.3813 | 2.3104 | 2.5503 | 2.7148
5 | 33.8436 | 49.2005 | 54.7183 | 59.0389 | 59.8196 | 69.3213 | 77.3289 | 707.207 | 0.73984 | 2.805 | 3.3856 | 3.9024 | 4.4208 | 4.2174 | 4.62 | 4.7117
10 | 40.4677 | 56.9427 | 63.9254 | 69.7714 | 70.0671 | 80.4026 | 88.563 | 892.1174 | 0.75345 | 4.4897 | 4.7057 | 5.9267 | 7.1181 | 6.6797 | 7.3257 | 7.2263
20 | 47.7542 | 64.7043 | 73.6368 | 81.6541 | 81.2903 | 92.4506 | 100.4553 | 1116.3994 | 0.76839 | 6.9448 | 6.4613 | 8.7977 | 11.1806 | 10.4008 | 11.3676 | 10.8874
25 | 50.2523 | 67.2079 | 76.8769 | 85.745 | 85.1281 | 96.5496 | 104.4307 | 1198.4527 | 0.77345 | 7.9215 | 7.1246 | 9.9193 | 12.8247 | 11.9104 | 12.9923 | 12.3359
30 | 52.3515 | 69.2555 | 79.567 | 89.1889 | 88.3495 | 99.9823 | 107.7337 | 1269.4793 | 0.77768 | 8.7926 | 7.7026 | 10.911 | 14.301 | 13.267 | 14.4462 | 13.6225
50 | 58.5241 | 75.0029 | 87.3158 | 99.3477 | 97.8048 | 110.0161 | 117.2585 | 1489.4969 | 0.78994 | 11.6086 | 9.4957 | 14.0657 | 19.1229 | 17.6999 | 19.1632 | 17.7428
100 | 67.6344 | 82.8289 | 98.355 | 114.4219 | 111.7201 | 124.6736 | 130.8474 | 1845.5286 | 0.80754 | 16.4115 | 12.3409 | 19.2929 | 27.4703 | 25.3697 | 27.2297 | 24.6291
200 | 77.6731 | 90.6911 | 110.0416 | 131.1331 | 127.0092 | 140.6348 | 145.2468 | 2282.8264 | 0.82623 | 22.5168 | 15.6642 | 25.7127 | 38.2292 | 35.2339 | 37.4735 | 33.1434