## GWL = 1 K
IDFs are calculated using the biad-adjusted Regional Climate model MAR3.14.0 forced by ERA5 (resolution of 5 km) reanalysis over 1940-2023.
The IDF for each location is calculated taking the closest MAR pixel to the center of the commune and its 5 closest neighbours (red points on the map below).
The values are computed as a weighted (by the distance) average of those selected pixels.
The GWL (Global Warming level) represents the Global Mean Surface Temperature anomaly with 1850-1899 as reference.
The used statistical law is a General Pareto Distribution, future IDFs are computed by adding 7% of intensity per degree of Global Warming
Reference: Brajkovic et al., 2025 (https://doi.org/10.1016/j.ejrh.2025.102399); contact : josip.brajkovic@uliege.be
Units: mm (in the table)
Montana coefficients: val[mm/h]=a*duration[minutes]^(-b)
Return level [mm] | [9 empty] | 95% confidence interval half width [mm]
Return period (years) | 1h | 3h | 6h | 12h | 24h | 48h | 72h | Montana a | Montana b | 1h | 3h | 6h | 12h | 24h | 48h | 72h
2 | 21.8943 | 33.2708 | 38.7096 | 42.6987 | 44.8461 | 52.2394 | 57.2775 | 389.9894 | 0.70044 | 1.2446 | 2.335 | 2.1014 | 2.3523 | 2.3307 | 2.5804 | 2.5979
5 | 28.2626 | 41.9741 | 49.3848 | 54.9837 | 56.9153 | 65.4221 | 70.6318 | 519.7286 | 0.70866 | 2.2344 | 3.5273 | 3.5872 | 4.2221 | 4.0657 | 4.3946 | 4.5431
10 | 33.4479 | 48.5515 | 57.9438 | 65.1815 | 66.7015 | 75.9291 | 81.475 | 631.6597 | 0.7156 | 3.5126 | 4.4599 | 5.3618 | 6.5841 | 6.1525 | 6.5307 | 6.993
20 | 38.974 | 55.1234 | 66.9434 | 76.2316 | 77.0997 | 86.921 | 93.0097 | 757.1387 | 0.723 | 5.3446 | 5.4279 | 7.8428 | 10.0615 | 9.1848 | 9.5794 | 10.5769
25 | 40.8294 | 57.238 | 69.938 | 79.982 | 80.5849 | 90.5666 | 96.8788 | 800.6968 | 0.72547 | 6.0627 | 5.7476 | 8.806 | 11.4515 | 10.3905 | 10.7777 | 12.0008
30 | 42.3739 | 58.9653 | 72.4211 | 83.1192 | 83.4842 | 93.5849 | 100.0985 | 837.5056 | 0.72752 | 6.6983 | 6.0117 | 9.6555 | 12.6928 | 11.4646 | 11.8395 | 13.2682
50 | 46.8423 | 63.803 | 79.5552 | 92.2707 | 91.8632 | 102.2351 | 109.4089 | 946.8005 | 0.73338 | 8.7243 | 6.7658 | 12.3469 | 16.7071 | 14.923 | 15.2258 | 17.3424
100 | 53.253 | 70.363 | 89.6679 | 105.5892 | 103.8657 | 114.444 | 122.7592 | 1110.8808 | 0.74161 | 12.0925 | 7.8217 | 16.7752 | 23.5369 | 20.7572 | 20.843 | 24.1979
200 | 60.089 | 76.918 | 100.302 | 120.025 | 116.6478 | 127.2191 | 136.9928 | 1295.3036 | 0.75015 | 16.2446 | 8.9144 | 22.1684 | 32.1612 | 28.0456 | 27.7225 | 32.7429

## GWL = 2 K
IDFs are calculated using the biad-adjusted Regional Climate model MAR3.14.0 forced by ERA5 (resolution of 5 km) reanalysis over 1940-2023.
The IDF for each location is calculated taking the closest MAR pixel to the center of the commune and its 5 closest neighbours (red points on the map below).
The values are computed as a weighted (by the distance) average of those selected pixels.
The GWL (Global Warming level) represents the Global Mean Surface Temperature anomaly with 1850-1899 as reference.
The used statistical law is a General Pareto Distribution, future IDFs are computed by adding 7% of intensity per degree of Global Warming
Reference: Brajkovic et al., 2025 (https://doi.org/10.1016/j.ejrh.2025.102399); contact : josip.brajkovic@uliege.be
Units: mm (in the table)
Montana coefficients: val[mm/h]=a*duration[minutes]^(-b)
Return level [mm] | [9 empty] | 95% confidence interval half width [mm]
Return period (years) | 1h | 3h | 6h | 12h | 24h | 48h | 72h | Montana a | Montana b | 1h | 3h | 6h | 12h | 24h | 48h | 72h
2 | 23.4269 | 35.5998 | 41.4192 | 45.6876 | 47.9854 | 55.8962 | 61.2869 | 417.2888 | 0.70044 | 1.3317 | 2.4985 | 2.2485 | 2.517 | 2.4938 | 2.761 | 2.7797
5 | 30.241 | 44.9123 | 52.8417 | 58.8326 | 60.8993 | 70.0017 | 75.576 | 556.1097 | 0.70866 | 2.3908 | 3.7742 | 3.8383 | 4.5176 | 4.3503 | 4.7022 | 4.8611
10 | 35.7892 | 51.9501 | 61.9999 | 69.7442 | 71.3706 | 81.2442 | 87.1783 | 675.8759 | 0.7156 | 3.7585 | 4.7721 | 5.7371 | 7.045 | 6.5832 | 6.9878 | 7.4825
20 | 41.7022 | 58.982 | 71.6294 | 81.5678 | 82.4967 | 93.0055 | 99.5204 | 810.1377 | 0.723 | 5.7188 | 5.8079 | 8.3918 | 10.7658 | 9.8277 | 10.2499 | 11.3173
25 | 43.6874 | 61.2446 | 74.8337 | 85.5807 | 86.2258 | 96.9063 | 103.6603 | 856.746 | 0.72547 | 6.4871 | 6.1499 | 9.4224 | 12.2531 | 11.1178 | 11.5322 | 12.8409
30 | 45.3401 | 63.0929 | 77.4905 | 88.9375 | 89.3281 | 100.1358 | 107.1054 | 896.1316 | 0.72752 | 7.1672 | 6.4325 | 10.3314 | 13.5813 | 12.2671 | 12.6683 | 14.197
50 | 50.1213 | 68.2692 | 85.1241 | 98.7297 | 98.2936 | 109.3916 | 117.0675 | 1013.0766 | 0.73338 | 9.335 | 7.2394 | 13.2112 | 17.8766 | 15.9676 | 16.2916 | 18.5563
100 | 56.9808 | 75.2884 | 95.9447 | 112.9805 | 111.1363 | 122.4551 | 131.3523 | 1188.6429 | 0.74161 | 12.939 | 8.3692 | 17.9495 | 25.1845 | 22.2102 | 22.302 | 25.8917
200 | 64.2953 | 82.3023 | 107.3231 | 128.4268 | 124.8131 | 136.1245 | 146.5823 | 1385.9749 | 0.75015 | 17.3818 | 9.5384 | 23.7202 | 34.4125 | 30.0088 | 29.6631 | 35.0349

## GWL = 3 K
IDFs are calculated using the biad-adjusted Regional Climate model MAR3.14.0 forced by ERA5 (resolution of 5 km) reanalysis over 1940-2023.
The IDF for each location is calculated taking the closest MAR pixel to the center of the commune and its 5 closest neighbours (red points on the map below).
The values are computed as a weighted (by the distance) average of those selected pixels.
The GWL (Global Warming level) represents the Global Mean Surface Temperature anomaly with 1850-1899 as reference.
The used statistical law is a General Pareto Distribution, future IDFs are computed by adding 7% of intensity per degree of Global Warming
Reference: Brajkovic et al., 2025 (https://doi.org/10.1016/j.ejrh.2025.102399); contact : josip.brajkovic@uliege.be
Units: mm (in the table)
Montana coefficients: val[mm/h]=a*duration[minutes]^(-b)
Return level [mm] | [9 empty] | 95% confidence interval half width [mm]
Return period (years) | 1h | 3h | 6h | 12h | 24h | 48h | 72h | Montana a | Montana b | 1h | 3h | 6h | 12h | 24h | 48h | 72h
2 | 24.9595 | 37.9288 | 44.1289 | 48.6765 | 51.1246 | 59.5529 | 65.2963 | 444.5873 | 0.70044 | 1.4188 | 2.6619 | 2.3956 | 2.6817 | 2.657 | 2.9417 | 2.9616
5 | 32.2194 | 47.8505 | 56.2987 | 62.6814 | 64.8834 | 74.5812 | 80.5203 | 592.4908 | 0.70866 | 2.5472 | 4.0211 | 4.0895 | 4.8132 | 4.6349 | 5.0098 | 5.1792
10 | 38.1306 | 55.3487 | 66.056 | 74.3069 | 76.0397 | 86.5592 | 92.8815 | 720.0926 | 0.7156 | 4.0044 | 5.0843 | 6.1124 | 7.5058 | 7.0138 | 7.445 | 7.972
20 | 44.4304 | 62.8407 | 76.3154 | 86.904 | 87.8937 | 99.09 | 106.0311 | 863.1381 | 0.723 | 6.0929 | 6.1878 | 8.9408 | 11.4701 | 10.4707 | 10.9205 | 12.0577
25 | 46.5455 | 65.2513 | 79.7294 | 91.1795 | 91.8668 | 103.2459 | 110.4418 | 912.7949 | 0.72547 | 6.9115 | 6.5523 | 10.0389 | 13.0547 | 11.8452 | 12.2866 | 13.681
30 | 48.3062 | 67.2204 | 82.56 | 94.7559 | 95.172 | 106.6867 | 114.1123 | 954.7571 | 0.72752 | 7.6361 | 6.8534 | 11.0073 | 14.4697 | 13.0697 | 13.4971 | 15.1258
50 | 53.4002 | 72.7354 | 90.693 | 105.1886 | 104.724 | 116.5481 | 124.7262 | 1079.3526 | 0.73338 | 9.9457 | 7.713 | 14.0755 | 19.0461 | 17.0122 | 17.3574 | 19.7703
100 | 60.7085 | 80.2138 | 102.2215 | 120.3717 | 118.4069 | 130.4662 | 139.9455 | 1266.4038 | 0.74161 | 13.7854 | 8.9168 | 19.1237 | 26.8321 | 23.6632 | 23.761 | 27.5856
200 | 68.5015 | 87.6865 | 114.3443 | 136.8285 | 132.9784 | 145.0298 | 156.1718 | 1476.6462 | 0.75015 | 18.5189 | 10.1624 | 25.272 | 36.6638 | 31.972 | 31.6037 | 37.3269

## GWL = 4 K
IDFs are calculated using the biad-adjusted Regional Climate model MAR3.14.0 forced by ERA5 (resolution of 5 km) reanalysis over 1940-2023.
The IDF for each location is calculated taking the closest MAR pixel to the center of the commune and its 5 closest neighbours (red points on the map below).
The values are computed as a weighted (by the distance) average of those selected pixels.
The GWL (Global Warming level) represents the Global Mean Surface Temperature anomaly with 1850-1899 as reference.
The used statistical law is a General Pareto Distribution, future IDFs are computed by adding 7% of intensity per degree of Global Warming
Reference: Brajkovic et al., 2025 (https://doi.org/10.1016/j.ejrh.2025.102399); contact : josip.brajkovic@uliege.be
Units: mm (in the table)
Montana coefficients: val[mm/h]=a*duration[minutes]^(-b)
Return level [mm] | [9 empty] | 95% confidence interval half width [mm]
Return period (years) | 1h | 3h | 6h | 12h | 24h | 48h | 72h | Montana a | Montana b | 1h | 3h | 6h | 12h | 24h | 48h | 72h
2 | 26.4921 | 40.2577 | 46.8386 | 51.6654 | 54.2638 | 63.2097 | 69.3057 | 471.887 | 0.70044 | 1.5059 | 2.8254 | 2.5427 | 2.8463 | 2.8201 | 3.1223 | 3.1434
5 | 34.1978 | 50.7887 | 59.7556 | 66.5303 | 68.8675 | 79.1608 | 85.4645 | 628.8718 | 0.70866 | 2.7036 | 4.268 | 4.3406 | 5.1087 | 4.9195 | 5.3174 | 5.4972
10 | 40.4719 | 58.7473 | 70.112 | 78.8696 | 80.7088 | 91.8743 | 98.5848 | 764.3077 | 0.7156 | 4.2503 | 5.3965 | 6.4877 | 7.9667 | 7.4445 | 7.9021 | 8.4615
20 | 47.1586 | 66.6993 | 81.0015 | 92.2402 | 93.2907 | 105.1745 | 112.5418 | 916.1378 | 0.723 | 6.467 | 6.5678 | 9.4898 | 12.1744 | 11.1136 | 11.591 | 12.7981
25 | 49.4035 | 69.2579 | 84.625 | 96.7782 | 97.5077 | 109.5856 | 117.2233 | 968.8437 | 0.72547 | 7.3359 | 6.9546 | 10.6553 | 13.8563 | 12.5725 | 13.041 | 14.521
30 | 51.2724 | 71.348 | 87.6295 | 100.5742 | 101.0159 | 113.2377 | 121.1192 | 1013.3825 | 0.72752 | 8.105 | 7.2742 | 11.6832 | 15.3582 | 13.8722 | 14.3258 | 16.0546
50 | 56.6792 | 77.2016 | 96.2618 | 111.6476 | 111.1544 | 123.7045 | 132.3848 | 1145.6283 | 0.73338 | 10.5564 | 8.1866 | 14.9398 | 20.2156 | 18.0568 | 18.4232 | 20.9843
100 | 64.4362 | 85.1392 | 108.4982 | 127.7629 | 125.6775 | 138.4773 | 148.5386 | 1344.1658 | 0.74161 | 14.6319 | 9.4643 | 20.298 | 28.4797 | 25.1162 | 25.22 | 29.2794
200 | 72.7077 | 93.0708 | 121.3654 | 145.2303 | 141.1438 | 153.9351 | 165.7613 | 1567.3174 | 0.75015 | 19.656 | 10.7864 | 26.8238 | 38.9151 | 33.9352 | 33.5442 | 39.6189