## GWL = 1 K
IDFs are calculated using the biad-adjusted Regional Climate model MAR3.14.0 forced by ERA5 (resolution of 5 km) reanalysis over 1940-2023.
The IDF for each location is calculated taking the closest MAR pixel to the center of the commune and its 5 closest neighbours (red points on the map below).
The values are computed as a weighted (by the distance) average of those selected pixels.
The GWL (Global Warming level) represents the Global Mean Surface Temperature anomaly with 1850-1899 as reference.
The used statistical law is a General Pareto Distribution, future IDFs are computed by adding 7% of intensity per degree of Global Warming
Reference: Brajkovic et al., 2025 (https://doi.org/10.1016/j.ejrh.2025.102399); contact : josip.brajkovic@uliege.be
Units: mm (in the table)
Montana coefficients: val[mm/h]=a*duration[minutes]^(-b)
Return level [mm] | [9 empty] | 95% confidence interval half width [mm]
Return period (years) | 1h | 3h | 6h | 12h | 24h | 48h | 72h | Montana a | Montana b | 1h | 3h | 6h | 12h | 24h | 48h | 72h
2 | 19.4947 | 29.4338 | 34.1493 | 37.7652 | 39.2881 | 46.9233 | 53.0402 | 351.7579 | 0.70374 | 0.94587 | 1.4738 | 1.7052 | 1.8543 | 1.8896 | 2.2904 | 2.2046
5 | 24.205 | 36.9094 | 42.7739 | 47.2637 | 49.2721 | 57.4264 | 64.1028 | 430.2784 | 0.69987 | 1.5597 | 2.4896 | 2.8863 | 3.2073 | 3.4783 | 3.7888 | 3.68
10 | 27.873 | 42.8809 | 49.6563 | 54.9323 | 57.7046 | 65.656 | 72.7699 | 487.663 | 0.69581 | 2.2798 | 3.6795 | 4.2763 | 4.8468 | 5.5632 | 5.4 | 5.4709
20 | 31.6353 | 49.1413 | 56.8637 | 63.0446 | 66.9816 | 74.143 | 81.704 | 543.3328 | 0.6911 | 3.2669 | 5.3311 | 6.2034 | 7.1978 | 8.711 | 7.5625 | 8.0186
25 | 32.8672 | 51.2207 | 59.2556 | 65.7549 | 70.1619 | 76.9318 | 84.6384 | 560.8947 | 0.68948 | 3.645 | 5.9707 | 6.9485 | 8.1234 | 9.986 | 8.3871 | 9.0123
30 | 33.8813 | 52.9434 | 61.2366 | 68.0061 | 72.8342 | 79.2315 | 87.0574 | 575.1152 | 0.68812 | 3.9763 | 6.5342 | 7.6046 | 8.9444 | 11.1309 | 9.1095 | 9.889
50 | 36.7598 | 57.8869 | 66.9169 | 74.4942 | 80.6906 | 85.7772 | 93.9391 | 614.3481 | 0.68418 | 5.0141 | 8.3171 | 9.6775 | 11.568 | 14.8686 | 11.3735 | 12.6628
100 | 40.7553 | 64.8795 | 74.9407 | 83.7406 | 92.2808 | 94.9083 | 103.5281 | 666.1693 | 0.67855 | 6.6883 | 11.2452 | 13.0737 | 15.9407 | 21.3278 | 15.0391 | 17.2001
200 | 44.8579 | 72.2163 | 83.3446 | 93.5242 | 105.0427 | 104.3383 | 113.4152 | 716.3988 | 0.67266 | 8.6816 | 14.8047 | 17.1909 | 21.3329 | 29.627 | 19.4339 | 22.669

## GWL = 2 K
IDFs are calculated using the biad-adjusted Regional Climate model MAR3.14.0 forced by ERA5 (resolution of 5 km) reanalysis over 1940-2023.
The IDF for each location is calculated taking the closest MAR pixel to the center of the commune and its 5 closest neighbours (red points on the map below).
The values are computed as a weighted (by the distance) average of those selected pixels.
The GWL (Global Warming level) represents the Global Mean Surface Temperature anomaly with 1850-1899 as reference.
The used statistical law is a General Pareto Distribution, future IDFs are computed by adding 7% of intensity per degree of Global Warming
Reference: Brajkovic et al., 2025 (https://doi.org/10.1016/j.ejrh.2025.102399); contact : josip.brajkovic@uliege.be
Units: mm (in the table)
Montana coefficients: val[mm/h]=a*duration[minutes]^(-b)
Return level [mm] | [9 empty] | 95% confidence interval half width [mm]
Return period (years) | 1h | 3h | 6h | 12h | 24h | 48h | 72h | Montana a | Montana b | 1h | 3h | 6h | 12h | 24h | 48h | 72h
2 | 20.8593 | 31.4942 | 36.5398 | 40.4088 | 42.0383 | 50.2079 | 56.753 | 376.3809 | 0.70374 | 1.0121 | 1.577 | 1.8246 | 1.9841 | 2.0219 | 2.4508 | 2.3589
5 | 25.8993 | 39.4931 | 45.768 | 50.5721 | 52.7212 | 61.4463 | 68.5899 | 460.3972 | 0.69987 | 1.6689 | 2.6638 | 3.0884 | 3.4318 | 3.7218 | 4.054 | 3.9376
10 | 29.8242 | 45.8826 | 53.1322 | 58.7776 | 61.7439 | 70.2519 | 77.8638 | 521.7997 | 0.69581 | 2.4393 | 3.9371 | 4.5756 | 5.1861 | 5.9527 | 5.778 | 5.8538
20 | 33.8498 | 52.5812 | 60.8441 | 67.4578 | 71.6703 | 79.333 | 87.4233 | 581.3663 | 0.6911 | 3.4956 | 5.7043 | 6.6376 | 7.7016 | 9.3208 | 8.0919 | 8.5799
25 | 35.1679 | 54.8061 | 63.4035 | 70.3577 | 75.0732 | 82.3171 | 90.5631 | 600.1575 | 0.68948 | 3.9001 | 6.3886 | 7.4349 | 8.6921 | 10.685 | 8.9742 | 9.6432
30 | 36.253 | 56.6495 | 65.5232 | 72.7665 | 77.9326 | 84.7777 | 93.1514 | 615.3734 | 0.68812 | 4.2547 | 6.9916 | 8.1369 | 9.5705 | 11.91 | 9.7471 | 10.5812
50 | 39.3329 | 61.939 | 71.601 | 79.7088 | 86.339 | 91.7816 | 100.5148 | 657.352 | 0.68418 | 5.3651 | 8.8993 | 10.355 | 12.3777 | 15.9094 | 12.1696 | 13.5492
100 | 43.6082 | 69.4211 | 80.1865 | 89.6025 | 98.7404 | 101.5519 | 110.7751 | 712.8003 | 0.67855 | 7.1565 | 12.0323 | 13.9889 | 17.0565 | 22.8208 | 16.0918 | 18.4041
200 | 47.9979 | 77.2714 | 89.1787 | 100.0709 | 112.3957 | 111.642 | 121.3542 | 766.5471 | 0.67266 | 9.2893 | 15.841 | 18.3943 | 22.8262 | 31.7009 | 20.7943 | 24.2559

## GWL = 3 K
IDFs are calculated using the biad-adjusted Regional Climate model MAR3.14.0 forced by ERA5 (resolution of 5 km) reanalysis over 1940-2023.
The IDF for each location is calculated taking the closest MAR pixel to the center of the commune and its 5 closest neighbours (red points on the map below).
The values are computed as a weighted (by the distance) average of those selected pixels.
The GWL (Global Warming level) represents the Global Mean Surface Temperature anomaly with 1850-1899 as reference.
The used statistical law is a General Pareto Distribution, future IDFs are computed by adding 7% of intensity per degree of Global Warming
Reference: Brajkovic et al., 2025 (https://doi.org/10.1016/j.ejrh.2025.102399); contact : josip.brajkovic@uliege.be
Units: mm (in the table)
Montana coefficients: val[mm/h]=a*duration[minutes]^(-b)
Return level [mm] | [9 empty] | 95% confidence interval half width [mm]
Return period (years) | 1h | 3h | 6h | 12h | 24h | 48h | 72h | Montana a | Montana b | 1h | 3h | 6h | 12h | 24h | 48h | 72h
2 | 22.224 | 33.5546 | 38.9303 | 43.0524 | 44.7884 | 53.4926 | 60.4658 | 401.004 | 0.70374 | 1.0783 | 1.6802 | 1.944 | 2.1139 | 2.1542 | 2.6111 | 2.5132
5 | 27.5937 | 42.0767 | 48.7622 | 53.8806 | 56.1702 | 65.4661 | 73.0771 | 490.5176 | 0.69987 | 1.778 | 2.8381 | 3.2904 | 3.6564 | 3.9653 | 4.3192 | 4.1952
10 | 31.7753 | 48.8843 | 56.6081 | 62.6229 | 65.7832 | 74.8479 | 82.9577 | 555.9362 | 0.69581 | 2.5989 | 4.1947 | 4.875 | 5.5254 | 6.3421 | 6.156 | 6.2368
20 | 36.0643 | 56.0211 | 64.8246 | 71.8709 | 76.359 | 84.523 | 93.1426 | 619.3997 | 0.6911 | 3.7243 | 6.0775 | 7.0718 | 8.2055 | 9.9305 | 8.6212 | 9.1413
25 | 37.4686 | 58.3916 | 67.5514 | 74.9606 | 79.9846 | 87.7023 | 96.4878 | 639.4203 | 0.68948 | 4.1553 | 6.8065 | 7.9213 | 9.2607 | 11.384 | 9.5613 | 10.274
30 | 38.6247 | 60.3555 | 69.8097 | 77.527 | 83.031 | 90.3239 | 99.2454 | 655.6309 | 0.68812 | 4.533 | 7.449 | 8.6692 | 10.1966 | 12.6892 | 10.3848 | 11.2735
50 | 41.9061 | 65.9911 | 76.2852 | 84.9234 | 91.9873 | 97.786 | 107.0906 | 700.3543 | 0.68417 | 5.7161 | 9.4815 | 11.0324 | 13.1875 | 16.9502 | 12.9658 | 14.4356
100 | 46.461 | 73.9627 | 85.4324 | 95.4643 | 105.2001 | 108.1955 | 118.022 | 759.4324 | 0.67855 | 7.6247 | 12.8195 | 14.904 | 18.1724 | 24.3137 | 17.1446 | 19.6081
200 | 51.138 | 82.3265 | 95.0128 | 106.6176 | 119.7487 | 118.9457 | 129.2933 | 816.6953 | 0.67266 | 9.897 | 16.8773 | 19.5977 | 24.3195 | 33.7747 | 22.1546 | 25.8427

## GWL = 4 K
IDFs are calculated using the biad-adjusted Regional Climate model MAR3.14.0 forced by ERA5 (resolution of 5 km) reanalysis over 1940-2023.
The IDF for each location is calculated taking the closest MAR pixel to the center of the commune and its 5 closest neighbours (red points on the map below).
The values are computed as a weighted (by the distance) average of those selected pixels.
The GWL (Global Warming level) represents the Global Mean Surface Temperature anomaly with 1850-1899 as reference.
The used statistical law is a General Pareto Distribution, future IDFs are computed by adding 7% of intensity per degree of Global Warming
Reference: Brajkovic et al., 2025 (https://doi.org/10.1016/j.ejrh.2025.102399); contact : josip.brajkovic@uliege.be
Units: mm (in the table)
Montana coefficients: val[mm/h]=a*duration[minutes]^(-b)
Return level [mm] | [9 empty] | 95% confidence interval half width [mm]
Return period (years) | 1h | 3h | 6h | 12h | 24h | 48h | 72h | Montana a | Montana b | 1h | 3h | 6h | 12h | 24h | 48h | 72h
2 | 23.5886 | 35.6149 | 41.3207 | 45.6959 | 47.5386 | 56.7772 | 64.1786 | 425.6272 | 0.70374 | 1.1445 | 1.7833 | 2.0633 | 2.2437 | 2.2864 | 2.7714 | 2.6675
5 | 29.288 | 44.6604 | 51.7564 | 57.189 | 59.6193 | 69.486 | 77.5643 | 520.6373 | 0.69987 | 1.8872 | 3.0124 | 3.4925 | 3.8809 | 4.2087 | 4.5845 | 4.4528
10 | 33.7264 | 51.8859 | 60.0841 | 66.4681 | 69.8225 | 79.4438 | 88.0516 | 590.0727 | 0.69581 | 2.7585 | 4.4522 | 5.1743 | 5.8647 | 6.7315 | 6.534 | 6.6197
20 | 38.2788 | 59.461 | 68.805 | 76.284 | 81.0477 | 89.713 | 98.8618 | 657.4325 | 0.6911 | 3.953 | 6.4507 | 7.5061 | 8.7093 | 10.5403 | 9.1506 | 9.7026
25 | 39.7693 | 61.977 | 71.6993 | 79.5634 | 84.8959 | 93.0875 | 102.4124 | 678.6826 | 0.68948 | 4.4104 | 7.2245 | 8.4077 | 9.8293 | 12.083 | 10.1484 | 10.9049
30 | 40.9964 | 64.0616 | 74.0963 | 82.2874 | 88.1294 | 95.8701 | 105.3394 | 695.8895 | 0.68812 | 4.8113 | 7.9064 | 9.2015 | 10.8227 | 13.4683 | 11.0225 | 11.9657
50 | 44.4793 | 70.0432 | 80.9694 | 90.138 | 97.6357 | 103.7904 | 113.6663 | 743.3603 | 0.68418 | 6.0671 | 10.0637 | 11.7098 | 13.9972 | 17.991 | 13.7619 | 15.322
100 | 49.3139 | 78.5042 | 90.6782 | 101.3261 | 111.6598 | 114.839 | 125.269 | 806.0644 | 0.67855 | 8.0929 | 13.6066 | 15.8192 | 19.2882 | 25.8067 | 18.1973 | 20.8121
200 | 54.278 | 87.3817 | 100.847 | 113.1642 | 127.1017 | 126.2494 | 137.2324 | 866.8435 | 0.67266 | 10.5047 | 17.9137 | 20.801 | 25.8128 | 35.8486 | 23.515 | 27.4295