## GWL = 1 K
IDFs are calculated using the biad-adjusted Regional Climate model MAR3.14.0 forced by ERA5 (resolution of 5 km) reanalysis over 1940-2023.
The IDF for each location is calculated taking the closest MAR pixel to the center of the commune and its 5 closest neighbours (red points on the map below).
The values are computed as a weighted (by the distance) average of those selected pixels.
The GWL (Global Warming level) represents the Global Mean Surface Temperature anomaly with 1850-1899 as reference.
The used statistical law is a General Pareto Distribution, future IDFs are computed by adding 7% of intensity per degree of Global Warming
Reference: Brajkovic et al., 2025 (https://doi.org/10.1016/j.ejrh.2025.102399); contact : josip.brajkovic@uliege.be
Units: mm (in the table)
Montana coefficients: val[mm/h]=a*duration[minutes]^(-b)
Return level [mm] | [9 empty] | 95% confidence interval half width [mm]
Return period (years) | 1h | 3h | 6h | 12h | 24h | 48h | 72h | Montana a | Montana b | 1h | 3h | 6h | 12h | 24h | 48h | 72h
2 | 19.2866 | 29.4091 | 34.7709 | 37.9791 | 39.841 | 47.1233 | 53.5721 | 335.8596 | 0.69491 | 0.93997 | 1.4174 | 1.8687 | 1.8575 | 1.9266 | 2.1431 | 2.2914
5 | 24.0377 | 36.5025 | 43.2672 | 47.5073 | 50.0423 | 58.3139 | 65.3534 | 419.9304 | 0.69578 | 1.5808 | 2.3214 | 2.9309 | 3.228 | 3.6213 | 3.9464 | 4.1022
10 | 27.8009 | 42.0483 | 49.8232 | 55.2118 | 58.7568 | 67.6852 | 74.9906 | 486.6766 | 0.69641 | 2.3446 | 3.3485 | 3.9895 | 4.9388 | 5.9477 | 6.4135 | 6.5166
20 | 31.7185 | 47.7558 | 56.4933 | 63.3724 | 68.4374 | 77.9218 | 85.3043 | 556.2613 | 0.69701 | 3.4043 | 4.7509 | 5.3281 | 7.4305 | 9.5199 | 10.1356 | 10.0769
25 | 33.014 | 49.6288 | 58.6654 | 66.101 | 71.777 | 81.4152 | 88.7767 | 579.2852 | 0.69719 | 3.8136 | 5.2888 | 5.8234 | 8.4172 | 10.9767 | 11.6355 | 11.4916
30 | 34.0852 | 51.1722 | 60.4492 | 68.3683 | 74.5908 | 84.3446 | 91.6711 | 598.3269 | 0.69734 | 4.1738 | 5.7609 | 6.2521 | 9.294 | 12.2884 | 12.9786 | 12.7503
50 | 37.1492 | 55.5607 | 65.4911 | 74.9068 | 82.9029 | 92.9277 | 100.0633 | 652.7962 | 0.69773 | 5.3105 | 7.2433 | 7.571 | 12.1038 | 16.5897 | 17.3427 | 16.7945
100 | 41.4598 | 61.6704 | 72.4382 | 84.2345 | 95.2655 | 105.517 | 112.1506 | 729.4076 | 0.69823 | 7.1694 | 9.6457 | 9.6467 | 16.8031 | 24.0773 | 24.824 | 23.596
200 | 45.9556 | 67.9655 | 79.5101 | 94.1157 | 109.0039 | 119.2902 | 125.0992 | 809.2308 | 0.69867 | 9.4194 | 12.5212 | 12.0645 | 22.6155 | 33.7763 | 34.3551 | 32.074

## GWL = 2 K
IDFs are calculated using the biad-adjusted Regional Climate model MAR3.14.0 forced by ERA5 (resolution of 5 km) reanalysis over 1940-2023.
The IDF for each location is calculated taking the closest MAR pixel to the center of the commune and its 5 closest neighbours (red points on the map below).
The values are computed as a weighted (by the distance) average of those selected pixels.
The GWL (Global Warming level) represents the Global Mean Surface Temperature anomaly with 1850-1899 as reference.
The used statistical law is a General Pareto Distribution, future IDFs are computed by adding 7% of intensity per degree of Global Warming
Reference: Brajkovic et al., 2025 (https://doi.org/10.1016/j.ejrh.2025.102399); contact : josip.brajkovic@uliege.be
Units: mm (in the table)
Montana coefficients: val[mm/h]=a*duration[minutes]^(-b)
Return level [mm] | [9 empty] | 95% confidence interval half width [mm]
Return period (years) | 1h | 3h | 6h | 12h | 24h | 48h | 72h | Montana a | Montana b | 1h | 3h | 6h | 12h | 24h | 48h | 72h
2 | 20.6367 | 31.4677 | 37.2049 | 40.6376 | 42.6298 | 50.422 | 57.3221 | 359.3699 | 0.69491 | 1.0058 | 1.5166 | 1.9995 | 1.9875 | 2.0614 | 2.2931 | 2.4518
5 | 25.7204 | 39.0577 | 46.2959 | 50.8328 | 53.5453 | 62.3958 | 69.9281 | 449.3248 | 0.69578 | 1.6914 | 2.4839 | 3.1361 | 3.4539 | 3.8748 | 4.2227 | 4.3893
10 | 29.7469 | 44.9916 | 53.3108 | 59.0766 | 62.8698 | 72.4232 | 80.24 | 520.744 | 0.69641 | 2.5087 | 3.5829 | 4.2687 | 5.2845 | 6.364 | 6.8625 | 6.9727
20 | 33.9388 | 51.0988 | 60.4478 | 67.8085 | 73.228 | 83.3763 | 91.2756 | 595.1997 | 0.69701 | 3.6426 | 5.0834 | 5.7011 | 7.9506 | 10.1863 | 10.845 | 10.7823
25 | 35.325 | 53.1028 | 62.7719 | 70.7281 | 76.8013 | 87.1142 | 94.9911 | 619.8352 | 0.69719 | 4.0806 | 5.6591 | 6.231 | 9.0064 | 11.7451 | 12.4499 | 12.296
30 | 36.4712 | 54.7543 | 64.6806 | 73.1541 | 79.8122 | 90.2487 | 98.0881 | 640.2098 | 0.69734 | 4.466 | 6.1641 | 6.6897 | 9.9446 | 13.1486 | 13.8872 | 13.6428
50 | 39.7497 | 59.4499 | 70.0755 | 80.1502 | 88.7061 | 99.4326 | 107.0677 | 698.4919 | 0.69773 | 5.6822 | 7.7503 | 8.101 | 12.951 | 17.751 | 18.5567 | 17.9701
100 | 44.362 | 65.9873 | 77.5089 | 90.131 | 101.9341 | 112.9032 | 120.0011 | 780.4664 | 0.69823 | 7.6713 | 10.3209 | 10.322 | 17.9793 | 25.7627 | 26.5617 | 25.2477
200 | 49.1725 | 72.7231 | 85.0758 | 100.7038 | 116.6342 | 127.6405 | 133.8562 | 865.877 | 0.69867 | 10.0787 | 13.3977 | 12.909 | 24.1985 | 36.1406 | 36.76 | 34.3191

## GWL = 3 K
IDFs are calculated using the biad-adjusted Regional Climate model MAR3.14.0 forced by ERA5 (resolution of 5 km) reanalysis over 1940-2023.
The IDF for each location is calculated taking the closest MAR pixel to the center of the commune and its 5 closest neighbours (red points on the map below).
The values are computed as a weighted (by the distance) average of those selected pixels.
The GWL (Global Warming level) represents the Global Mean Surface Temperature anomaly with 1850-1899 as reference.
The used statistical law is a General Pareto Distribution, future IDFs are computed by adding 7% of intensity per degree of Global Warming
Reference: Brajkovic et al., 2025 (https://doi.org/10.1016/j.ejrh.2025.102399); contact : josip.brajkovic@uliege.be
Units: mm (in the table)
Montana coefficients: val[mm/h]=a*duration[minutes]^(-b)
Return level [mm] | [9 empty] | 95% confidence interval half width [mm]
Return period (years) | 1h | 3h | 6h | 12h | 24h | 48h | 72h | Montana a | Montana b | 1h | 3h | 6h | 12h | 24h | 48h | 72h
2 | 21.9867 | 33.5264 | 39.6389 | 43.2961 | 45.4187 | 53.7206 | 61.0722 | 382.8799 | 0.69491 | 1.0716 | 1.6158 | 2.1303 | 2.1175 | 2.1963 | 2.4431 | 2.6122
5 | 27.403 | 41.6129 | 49.3246 | 54.1584 | 57.0482 | 66.4778 | 74.5029 | 478.7204 | 0.69578 | 1.8021 | 2.6464 | 3.3412 | 3.6799 | 4.1283 | 4.499 | 4.6765
10 | 31.693 | 47.935 | 56.7984 | 62.9415 | 66.9828 | 77.1612 | 85.4893 | 554.8115 | 0.69641 | 2.6728 | 3.8173 | 4.548 | 5.6303 | 6.7803 | 7.3114 | 7.4289
20 | 36.1591 | 54.4417 | 64.4023 | 72.2445 | 78.0187 | 88.8309 | 97.2469 | 634.138 | 0.69701 | 3.8809 | 5.416 | 6.074 | 8.4707 | 10.8527 | 11.5545 | 11.4877
25 | 37.636 | 56.5768 | 66.8785 | 75.3552 | 81.8257 | 92.8133 | 101.2055 | 660.3853 | 0.69719 | 4.3475 | 6.0293 | 6.6386 | 9.5956 | 12.5134 | 13.2644 | 13.1004
30 | 38.8572 | 58.3364 | 68.9121 | 77.9399 | 85.0335 | 96.1529 | 104.5051 | 682.0926 | 0.69734 | 4.7581 | 6.5674 | 7.1274 | 10.5952 | 14.0088 | 14.7957 | 14.5354
50 | 42.3501 | 63.3391 | 74.6598 | 85.3937 | 94.5093 | 105.9376 | 114.0721 | 744.1864 | 0.69773 | 6.054 | 8.2573 | 8.631 | 13.7983 | 18.9123 | 19.7707 | 19.1457
100 | 47.2641 | 70.3042 | 82.5796 | 96.0274 | 108.6027 | 120.2894 | 127.8516 | 831.525 | 0.69823 | 8.1731 | 10.9961 | 10.9973 | 19.1555 | 27.4481 | 28.2994 | 26.8994
200 | 52.3894 | 77.4807 | 90.6415 | 107.2919 | 124.2644 | 135.9908 | 142.6131 | 922.5232 | 0.69867 | 10.7381 | 14.2742 | 13.7535 | 25.7816 | 38.5049 | 39.1648 | 36.5643

## GWL = 4 K
IDFs are calculated using the biad-adjusted Regional Climate model MAR3.14.0 forced by ERA5 (resolution of 5 km) reanalysis over 1940-2023.
The IDF for each location is calculated taking the closest MAR pixel to the center of the commune and its 5 closest neighbours (red points on the map below).
The values are computed as a weighted (by the distance) average of those selected pixels.
The GWL (Global Warming level) represents the Global Mean Surface Temperature anomaly with 1850-1899 as reference.
The used statistical law is a General Pareto Distribution, future IDFs are computed by adding 7% of intensity per degree of Global Warming
Reference: Brajkovic et al., 2025 (https://doi.org/10.1016/j.ejrh.2025.102399); contact : josip.brajkovic@uliege.be
Units: mm (in the table)
Montana coefficients: val[mm/h]=a*duration[minutes]^(-b)
Return level [mm] | [9 empty] | 95% confidence interval half width [mm]
Return period (years) | 1h | 3h | 6h | 12h | 24h | 48h | 72h | Montana a | Montana b | 1h | 3h | 6h | 12h | 24h | 48h | 72h
2 | 23.3368 | 35.585 | 42.0728 | 45.9547 | 48.2076 | 57.0192 | 64.8222 | 406.3902 | 0.69491 | 1.1374 | 1.7151 | 2.2611 | 2.2476 | 2.3312 | 2.5931 | 2.7726
5 | 29.0857 | 44.1681 | 52.3533 | 57.4839 | 60.5512 | 70.5598 | 79.0776 | 508.1155 | 0.69578 | 1.9127 | 2.8089 | 3.5464 | 3.9059 | 4.3818 | 4.7752 | 4.9637
10 | 33.6391 | 50.8784 | 60.286 | 66.8063 | 71.0958 | 81.8991 | 90.7387 | 588.8789 | 0.69641 | 2.837 | 4.0517 | 4.8273 | 5.976 | 7.1967 | 7.7604 | 7.885
20 | 38.3794 | 57.7846 | 68.3569 | 76.6806 | 82.8093 | 94.2854 | 103.2182 | 673.0761 | 0.69701 | 4.1192 | 5.7485 | 6.447 | 8.9909 | 11.5191 | 12.264 | 12.1931
25 | 39.9469 | 60.0509 | 70.9851 | 79.9823 | 86.8501 | 98.5123 | 107.4199 | 700.9352 | 0.69719 | 4.6145 | 6.3995 | 7.0463 | 10.1848 | 13.2818 | 14.0789 | 13.9048
30 | 41.2431 | 61.9184 | 73.1435 | 82.7257 | 90.2549 | 102.057 | 110.9221 | 723.9751 | 0.69734 | 5.0503 | 6.9707 | 7.565 | 11.2458 | 14.8689 | 15.7042 | 15.4279
50 | 44.9505 | 67.2284 | 79.2442 | 90.6372 | 100.3125 | 112.4425 | 121.0766 | 789.8832 | 0.69773 | 6.4257 | 8.7643 | 9.161 | 14.6456 | 20.0736 | 20.9847 | 20.3213
100 | 50.1663 | 74.6212 | 87.6502 | 101.9238 | 115.2713 | 127.6756 | 135.7022 | 882.5835 | 0.69823 | 8.675 | 11.6714 | 11.6725 | 20.3318 | 29.1335 | 30.0371 | 28.5511
200 | 55.6063 | 82.2383 | 96.2072 | 113.88 | 131.8947 | 144.3411 | 151.3701 | 979.1694 | 0.69867 | 11.3974 | 15.1507 | 14.598 | 27.3647 | 40.8693 | 41.5697 | 38.8095