## GWL = 1 K
IDFs are calculated using the biad-adjusted Regional Climate model MAR3.14.0 forced by ERA5 (resolution of 5 km) reanalysis over 1940-2023.
The IDF for each location is calculated taking the closest MAR pixel to the center of the commune and its 5 closest neighbours (red points on the map below).
The values are computed as a weighted (by the distance) average of those selected pixels.
The GWL (Global Warming level) represents the Global Mean Surface Temperature anomaly with 1850-1899 as reference.
The used statistical law is a General Pareto Distribution, future IDFs are computed by adding 7% of intensity per degree of Global Warming
Reference: Brajkovic et al., 2025 (https://doi.org/10.1016/j.ejrh.2025.102399); contact : josip.brajkovic@uliege.be
Units: mm (in the table)
Montana coefficients: val[mm/h]=a*duration[minutes]^(-b)
Return level [mm] | [9 empty] | 95% confidence interval half width [mm]
Return period (years) | 1h | 3h | 6h | 12h | 24h | 48h | 72h | Montana a | Montana b | 1h | 3h | 6h | 12h | 24h | 48h | 72h
2 | 19.0616 | 29.0114 | 33.4442 | 36.2603 | 37.8841 | 44.2236 | 50.8309 | 345.1337 | 0.70431 | 1.0032 | 1.5042 | 1.7182 | 1.743 | 1.7432 | 1.9821 | 2.1991
5 | 23.8973 | 36.5819 | 42.296 | 45.4747 | 47.1634 | 54.6925 | 62.2555 | 429.5696 | 0.70237 | 1.7165 | 2.4468 | 2.945 | 3.1804 | 3.2118 | 3.6228 | 3.8606
10 | 27.7725 | 42.5239 | 49.5392 | 53.2911 | 55.0612 | 63.5302 | 71.6455 | 495.4077 | 0.7005 | 2.5709 | 3.4559 | 4.3394 | 4.9162 | 5.0197 | 5.6378 | 5.8526
20 | 31.8471 | 48.6579 | 57.2912 | 61.9208 | 63.8065 | 73.2466 | 81.7325 | 562.9163 | 0.69835 | 3.7536 | 4.803 | 6.2606 | 7.4236 | 7.6741 | 8.5812 | 8.7048
25 | 33.2033 | 50.6745 | 59.9009 | 64.8858 | 66.8171 | 76.5757 | 85.1365 | 584.999 | 0.6976 | 4.21 | 5.3166 | 7.0061 | 8.4229 | 8.7405 | 9.7591 | 9.8313
30 | 34.3279 | 52.3377 | 62.0761 | 67.3796 | 69.3515 | 79.3724 | 87.9767 | 603.1665 | 0.69697 | 4.6116 | 5.7667 | 7.6646 | 9.3156 | 9.6961 | 10.8126 | 10.8326
50 | 37.5601 | 57.0725 | 68.3819 | 74.723 | 76.826 | 87.59 | 96.225 | 654.657 | 0.69512 | 5.8801 | 7.1784 | 9.7593 | 12.2108 | 12.81 | 14.2328 | 14.0477
100 | 42.1455 | 63.6779 | 77.4607 | 85.5854 | 87.9122 | 99.7008 | 108.1367 | 725.8785 | 0.69241 | 7.9606 | 9.4659 | 13.2398 | 17.1753 | 18.1869 | 20.101 | 19.4579
200 | 46.9733 | 70.4978 | 87.1804 | 97.5806 | 100.1932 | 113.0178 | 120.9327 | 798.5945 | 0.68948 | 10.4914 | 12.2061 | 17.5371 | 23.5193 | 25.1042 | 27.5936 | 26.2114

## GWL = 2 K
IDFs are calculated using the biad-adjusted Regional Climate model MAR3.14.0 forced by ERA5 (resolution of 5 km) reanalysis over 1940-2023.
The IDF for each location is calculated taking the closest MAR pixel to the center of the commune and its 5 closest neighbours (red points on the map below).
The values are computed as a weighted (by the distance) average of those selected pixels.
The GWL (Global Warming level) represents the Global Mean Surface Temperature anomaly with 1850-1899 as reference.
The used statistical law is a General Pareto Distribution, future IDFs are computed by adding 7% of intensity per degree of Global Warming
Reference: Brajkovic et al., 2025 (https://doi.org/10.1016/j.ejrh.2025.102399); contact : josip.brajkovic@uliege.be
Units: mm (in the table)
Montana coefficients: val[mm/h]=a*duration[minutes]^(-b)
Return level [mm] | [9 empty] | 95% confidence interval half width [mm]
Return period (years) | 1h | 3h | 6h | 12h | 24h | 48h | 72h | Montana a | Montana b | 1h | 3h | 6h | 12h | 24h | 48h | 72h
2 | 20.3959 | 31.0422 | 35.7853 | 38.7986 | 40.536 | 47.3193 | 54.3891 | 369.2932 | 0.70431 | 1.0734 | 1.6094 | 1.8385 | 1.865 | 1.8653 | 2.1208 | 2.353
5 | 25.5701 | 39.1427 | 45.2568 | 48.658 | 50.4649 | 58.521 | 66.6134 | 459.6378 | 0.70237 | 1.8366 | 2.6181 | 3.1511 | 3.4031 | 3.4366 | 3.8764 | 4.1309
10 | 29.7166 | 45.5005 | 53.007 | 57.0215 | 58.9154 | 67.9773 | 76.6607 | 530.0865 | 0.7005 | 2.7509 | 3.6978 | 4.6432 | 5.2603 | 5.3711 | 6.0324 | 6.2623
20 | 34.0764 | 52.0639 | 61.3015 | 66.2553 | 68.273 | 78.3738 | 87.4538 | 602.3206 | 0.69835 | 4.0163 | 5.1392 | 6.6989 | 7.9432 | 8.2113 | 9.1819 | 9.3142
25 | 35.5275 | 54.2217 | 64.094 | 69.4278 | 71.4943 | 81.936 | 91.0961 | 625.949 | 0.6976 | 4.5047 | 5.6887 | 7.4966 | 9.0125 | 9.3523 | 10.4422 | 10.5195
30 | 36.7308 | 56.0013 | 66.4214 | 72.0962 | 74.2061 | 84.9284 | 94.135 | 645.3882 | 0.69697 | 4.9344 | 6.1703 | 8.2011 | 9.9677 | 10.3749 | 11.5694 | 11.5909
50 | 40.1893 | 61.0675 | 73.1686 | 79.9536 | 82.2038 | 93.7213 | 102.9608 | 700.4829 | 0.69512 | 6.2917 | 7.6809 | 10.4424 | 13.0656 | 13.7068 | 15.2291 | 15.0311
100 | 45.0957 | 68.1353 | 82.8829 | 91.5763 | 94.066 | 106.6798 | 115.7062 | 776.6901 | 0.69241 | 8.5178 | 10.1286 | 14.1666 | 18.3776 | 19.46 | 21.5081 | 20.82
200 | 50.2614 | 75.4327 | 93.2831 | 104.4112 | 107.2068 | 120.9291 | 129.398 | 854.4962 | 0.68948 | 11.2258 | 13.0606 | 18.7647 | 25.1656 | 26.8615 | 29.5251 | 28.0462

## GWL = 3 K
IDFs are calculated using the biad-adjusted Regional Climate model MAR3.14.0 forced by ERA5 (resolution of 5 km) reanalysis over 1940-2023.
The IDF for each location is calculated taking the closest MAR pixel to the center of the commune and its 5 closest neighbours (red points on the map below).
The values are computed as a weighted (by the distance) average of those selected pixels.
The GWL (Global Warming level) represents the Global Mean Surface Temperature anomaly with 1850-1899 as reference.
The used statistical law is a General Pareto Distribution, future IDFs are computed by adding 7% of intensity per degree of Global Warming
Reference: Brajkovic et al., 2025 (https://doi.org/10.1016/j.ejrh.2025.102399); contact : josip.brajkovic@uliege.be
Units: mm (in the table)
Montana coefficients: val[mm/h]=a*duration[minutes]^(-b)
Return level [mm] | [9 empty] | 95% confidence interval half width [mm]
Return period (years) | 1h | 3h | 6h | 12h | 24h | 48h | 72h | Montana a | Montana b | 1h | 3h | 6h | 12h | 24h | 48h | 72h
2 | 21.7302 | 33.073 | 38.1264 | 41.3368 | 43.1879 | 50.4149 | 57.9472 | 393.4524 | 0.70431 | 1.1436 | 1.7147 | 1.9587 | 1.987 | 1.9873 | 2.2596 | 2.5069
5 | 27.2429 | 41.7034 | 48.2175 | 51.8412 | 53.7663 | 62.3495 | 70.9713 | 489.7087 | 0.70237 | 1.9568 | 2.7894 | 3.3573 | 3.6257 | 3.6614 | 4.13 | 4.4011
10 | 31.6606 | 48.4772 | 56.4747 | 60.7518 | 62.7697 | 72.4244 | 81.6759 | 564.7652 | 0.7005 | 2.9308 | 3.9397 | 4.9469 | 5.6045 | 5.7225 | 6.4271 | 6.672
20 | 36.3057 | 55.47 | 65.3119 | 70.5897 | 72.7394 | 83.5011 | 93.1751 | 641.7249 | 0.69835 | 4.2791 | 5.4754 | 7.1371 | 8.4628 | 8.7484 | 9.7826 | 9.9235
25 | 37.8517 | 57.769 | 68.287 | 73.9698 | 76.1715 | 87.2964 | 97.0557 | 666.8985 | 0.6976 | 4.7994 | 6.0609 | 7.987 | 9.6021 | 9.9641 | 11.1253 | 11.2077
30 | 39.1338 | 59.665 | 70.7667 | 76.8127 | 79.0607 | 90.4845 | 100.2934 | 687.6096 | 0.69697 | 5.2572 | 6.574 | 8.7376 | 10.6198 | 11.0536 | 12.3263 | 12.3491
50 | 42.8185 | 65.0626 | 77.9554 | 85.1842 | 87.5816 | 99.8526 | 109.6965 | 746.3083 | 0.69512 | 6.7034 | 8.1834 | 11.1256 | 13.9203 | 14.6035 | 16.2254 | 16.0144
100 | 48.0459 | 72.5928 | 88.3052 | 97.5673 | 100.2199 | 113.6589 | 123.2758 | 827.5017 | 0.69241 | 9.0751 | 10.7912 | 15.0933 | 19.5798 | 20.7331 | 22.9151 | 22.182
200 | 53.5495 | 80.3675 | 99.3857 | 111.2419 | 114.2203 | 128.8403 | 137.8633 | 910.3979 | 0.68948 | 11.9602 | 13.915 | 19.9923 | 26.812 | 28.6188 | 31.4567 | 29.881

## GWL = 4 K
IDFs are calculated using the biad-adjusted Regional Climate model MAR3.14.0 forced by ERA5 (resolution of 5 km) reanalysis over 1940-2023.
The IDF for each location is calculated taking the closest MAR pixel to the center of the commune and its 5 closest neighbours (red points on the map below).
The values are computed as a weighted (by the distance) average of those selected pixels.
The GWL (Global Warming level) represents the Global Mean Surface Temperature anomaly with 1850-1899 as reference.
The used statistical law is a General Pareto Distribution, future IDFs are computed by adding 7% of intensity per degree of Global Warming
Reference: Brajkovic et al., 2025 (https://doi.org/10.1016/j.ejrh.2025.102399); contact : josip.brajkovic@uliege.be
Units: mm (in the table)
Montana coefficients: val[mm/h]=a*duration[minutes]^(-b)
Return level [mm] | [9 empty] | 95% confidence interval half width [mm]
Return period (years) | 1h | 3h | 6h | 12h | 24h | 48h | 72h | Montana a | Montana b | 1h | 3h | 6h | 12h | 24h | 48h | 72h
2 | 23.0645 | 35.1038 | 40.4675 | 43.875 | 45.8398 | 53.5106 | 61.5054 | 417.612 | 0.70431 | 1.2139 | 1.82 | 2.079 | 2.109 | 2.1093 | 2.3983 | 2.6609
5 | 28.9157 | 44.2642 | 51.1782 | 55.0244 | 57.0678 | 66.1779 | 75.3292 | 519.7786 | 0.70237 | 2.077 | 2.9607 | 3.5634 | 3.8483 | 3.8862 | 4.3836 | 4.6714
10 | 33.6047 | 51.4539 | 59.9425 | 64.4822 | 66.624 | 76.8715 | 86.6911 | 599.4438 | 0.7005 | 3.1108 | 4.1816 | 5.2507 | 5.9486 | 6.0739 | 6.8217 | 7.0817
20 | 38.535 | 58.876 | 69.3223 | 74.9242 | 77.2059 | 88.6283 | 98.8964 | 681.1286 | 0.69835 | 4.5418 | 5.8116 | 7.5754 | 8.9825 | 9.2856 | 10.3833 | 10.5329
25 | 40.1759 | 61.3162 | 72.4801 | 78.5118 | 80.8487 | 92.6567 | 103.0152 | 707.8488 | 0.6976 | 5.0941 | 6.4331 | 8.4774 | 10.1917 | 10.576 | 11.8085 | 11.8959
30 | 41.5367 | 63.3286 | 75.112 | 81.5293 | 83.9153 | 96.0406 | 106.4518 | 729.83 | 0.69697 | 5.58 | 6.9777 | 9.2742 | 11.2719 | 11.7323 | 13.0832 | 13.1074
50 | 45.4477 | 69.0577 | 82.7421 | 90.4148 | 92.9594 | 105.9839 | 116.4323 | 792.1344 | 0.69512 | 7.115 | 8.6859 | 11.8087 | 14.7751 | 15.5002 | 17.2217 | 16.9978
100 | 50.996 | 77.0502 | 93.7274 | 103.5583 | 106.3737 | 120.6379 | 130.8454 | 878.3133 | 0.69241 | 9.6323 | 11.4538 | 16.0201 | 20.7821 | 22.0062 | 24.3222 | 23.5441
200 | 56.8377 | 85.3024 | 105.4883 | 118.0725 | 121.2338 | 136.7516 | 146.3285 | 966.2996 | 0.68948 | 12.6945 | 14.7694 | 21.2198 | 28.4583 | 30.3761 | 33.3882 | 31.7158