## GWL = 1 K
IDFs are calculated using the biad-adjusted Regional Climate model MAR3.14.0 forced by ERA5 (resolution of 5 km) reanalysis over 1940-2023.
The IDF for each location is calculated taking the closest MAR pixel to the center of the commune and its 5 closest neighbours (red points on the map below).
The values are computed as a weighted (by the distance) average of those selected pixels.
The GWL (Global Warming level) represents the Global Mean Surface Temperature anomaly with 1850-1899 as reference.
The used statistical law is a General Pareto Distribution, future IDFs are computed by adding 7% of intensity per degree of Global Warming
Reference: Brajkovic et al., 2025 (https://doi.org/10.1016/j.ejrh.2025.102399); contact : josip.brajkovic@uliege.be
Units: mm (in the table)
Montana coefficients: val[mm/h]=a*duration[minutes]^(-b)
Return level [mm] | [9 empty] | 95% confidence interval half width [mm]
Return period (years) | 1h | 3h | 6h | 12h | 24h | 48h | 72h | Montana a | Montana b | 1h | 3h | 6h | 12h | 24h | 48h | 72h
2 | 17.6973 | 26.4385 | 30.8821 | 33.8603 | 35.9095 | 42.1675 | 47.8128 | 324.0272 | 0.70751 | 0.87355 | 1.307 | 1.5109 | 1.6607 | 1.7687 | 1.9268 | 2.089
5 | 22.0808 | 33.035 | 38.5125 | 42.4505 | 45.2464 | 52.1959 | 58.5388 | 403.275 | 0.70687 | 1.488 | 2.2087 | 2.5436 | 2.9436 | 3.2342 | 3.4499 | 3.6831
10 | 25.539 | 38.2787 | 44.583 | 49.5087 | 53.0953 | 60.4878 | 67.279 | 463.3903 | 0.70527 | 2.2621 | 3.2825 | 3.7559 | 4.5461 | 5.1338 | 5.4139 | 5.7298
20 | 29.1388 | 43.7562 | 50.9276 | 57.099 | 61.6972 | 69.4468 | 76.6064 | 524.1783 | 0.70318 | 3.3591 | 4.7807 | 5.4362 | 6.8908 | 7.9976 | 8.3288 | 8.7318
25 | 30.3308 | 45.5717 | 53.0311 | 59.664 | 64.6391 | 72.4824 | 79.7418 | 543.9729 | 0.70245 | 3.7862 | 5.3613 | 6.0859 | 7.8252 | 9.1573 | 9.4964 | 9.9243
30 | 31.3175 | 47.0746 | 54.7725 | 61.8057 | 67.1084 | 75.0201 | 82.3535 | 560.2486 | 0.70184 | 4.1631 | 5.8729 | 6.658 | 8.6584 | 10.1984 | 10.5396 | 10.9855
50 | 34.1465 | 51.3812 | 59.7634 | 68.0362 | 74.3554 | 82.4149 | 89.9187 | 606.4254 | 0.70009 | 5.3583 | 7.4913 | 8.4659 | 11.348 | 13.5961 | 13.9148 | 14.3962
100 | 38.1492 | 57.4607 | 66.8099 | 77.0669 | 85.0153 | 93.1607 | 100.7992 | 670.7506 | 0.6977 | 7.3293 | 10.1469 | 11.4291 | 15.9111 | 19.4616 | 19.6588 | 20.1348
200 | 42.3613 | 63.8279 | 74.1896 | 86.8207 | 96.7156 | 104.7932 | 112.4412 | 737.4979 | 0.69536 | 9.7398 | 13.3722 | 15.0246 | 21.6607 | 26.9865 | 26.9125 | 27.2909

## GWL = 2 K
IDFs are calculated using the biad-adjusted Regional Climate model MAR3.14.0 forced by ERA5 (resolution of 5 km) reanalysis over 1940-2023.
The IDF for each location is calculated taking the closest MAR pixel to the center of the commune and its 5 closest neighbours (red points on the map below).
The values are computed as a weighted (by the distance) average of those selected pixels.
The GWL (Global Warming level) represents the Global Mean Surface Temperature anomaly with 1850-1899 as reference.
The used statistical law is a General Pareto Distribution, future IDFs are computed by adding 7% of intensity per degree of Global Warming
Reference: Brajkovic et al., 2025 (https://doi.org/10.1016/j.ejrh.2025.102399); contact : josip.brajkovic@uliege.be
Units: mm (in the table)
Montana coefficients: val[mm/h]=a*duration[minutes]^(-b)
Return level [mm] | [9 empty] | 95% confidence interval half width [mm]
Return period (years) | 1h | 3h | 6h | 12h | 24h | 48h | 72h | Montana a | Montana b | 1h | 3h | 6h | 12h | 24h | 48h | 72h
2 | 18.9361 | 28.2892 | 33.0439 | 36.2305 | 38.4232 | 45.1192 | 51.1597 | 346.7091 | 0.70751 | 0.9347 | 1.3985 | 1.6167 | 1.777 | 1.8925 | 2.0617 | 2.2352
5 | 23.6264 | 35.3474 | 41.2083 | 45.4221 | 48.4136 | 55.8496 | 62.6365 | 431.5044 | 0.70687 | 1.5922 | 2.3633 | 2.7217 | 3.1497 | 3.4606 | 3.6914 | 3.9409
10 | 27.3267 | 40.9583 | 47.7038 | 52.9743 | 56.812 | 64.7219 | 71.9885 | 495.8283 | 0.70527 | 2.4204 | 3.5123 | 4.0188 | 4.8644 | 5.4932 | 5.7929 | 6.1309
20 | 31.1785 | 46.8192 | 54.4925 | 61.096 | 66.0161 | 74.308 | 81.9689 | 560.8709 | 0.70318 | 3.5942 | 5.1153 | 5.8167 | 7.3732 | 8.5575 | 8.9118 | 9.343
25 | 32.454 | 48.7617 | 56.7432 | 63.8404 | 69.1638 | 77.5562 | 85.3237 | 582.051 | 0.70245 | 4.0512 | 5.7366 | 6.5119 | 8.3729 | 9.7983 | 10.1612 | 10.619
30 | 33.5097 | 50.3698 | 58.6066 | 66.1321 | 71.806 | 80.2715 | 88.1183 | 599.4661 | 0.70184 | 4.4545 | 6.284 | 7.124 | 9.2645 | 10.9123 | 11.2774 | 11.7545
50 | 36.5367 | 54.9779 | 63.9469 | 72.7988 | 79.5603 | 88.184 | 96.213 | 648.8753 | 0.70009 | 5.7334 | 8.0157 | 9.0585 | 12.1424 | 14.5478 | 14.8889 | 15.4039
100 | 40.8196 | 61.4829 | 71.4866 | 82.4615 | 90.9664 | 99.6819 | 107.8552 | 717.7039 | 0.6977 | 7.8423 | 10.8572 | 12.2292 | 17.0249 | 20.8239 | 21.0349 | 21.5442
200 | 45.3266 | 68.2959 | 79.3828 | 92.8982 | 103.4857 | 112.1287 | 120.3121 | 789.1239 | 0.69536 | 10.4216 | 14.3083 | 16.0763 | 23.177 | 28.8755 | 28.7964 | 29.2013

## GWL = 3 K
IDFs are calculated using the biad-adjusted Regional Climate model MAR3.14.0 forced by ERA5 (resolution of 5 km) reanalysis over 1940-2023.
The IDF for each location is calculated taking the closest MAR pixel to the center of the commune and its 5 closest neighbours (red points on the map below).
The values are computed as a weighted (by the distance) average of those selected pixels.
The GWL (Global Warming level) represents the Global Mean Surface Temperature anomaly with 1850-1899 as reference.
The used statistical law is a General Pareto Distribution, future IDFs are computed by adding 7% of intensity per degree of Global Warming
Reference: Brajkovic et al., 2025 (https://doi.org/10.1016/j.ejrh.2025.102399); contact : josip.brajkovic@uliege.be
Units: mm (in the table)
Montana coefficients: val[mm/h]=a*duration[minutes]^(-b)
Return level [mm] | [9 empty] | 95% confidence interval half width [mm]
Return period (years) | 1h | 3h | 6h | 12h | 24h | 48h | 72h | Montana a | Montana b | 1h | 3h | 6h | 12h | 24h | 48h | 72h
2 | 20.1749 | 30.1399 | 35.2056 | 38.6008 | 40.9368 | 48.071 | 54.5066 | 369.3911 | 0.70751 | 0.99585 | 1.49 | 1.7225 | 1.8932 | 2.0163 | 2.1966 | 2.3815
5 | 25.1721 | 37.6599 | 43.9042 | 48.3936 | 51.5809 | 59.5033 | 66.7342 | 459.7328 | 0.70687 | 1.6963 | 2.5179 | 2.8997 | 3.3557 | 3.687 | 3.9329 | 4.1987
10 | 29.1145 | 43.6378 | 50.8246 | 56.4399 | 60.5286 | 68.9561 | 76.698 | 528.2657 | 0.70527 | 2.5788 | 3.7421 | 4.2817 | 5.1826 | 5.8526 | 6.1718 | 6.532
20 | 33.2182 | 49.8821 | 58.0574 | 65.0929 | 70.3349 | 79.1693 | 87.3313 | 597.5634 | 0.70318 | 3.8293 | 5.45 | 6.1972 | 7.8555 | 9.1173 | 9.4948 | 9.9542
25 | 34.5771 | 51.9518 | 60.4554 | 68.0169 | 73.6886 | 82.63 | 90.9056 | 620.1292 | 0.70245 | 4.3162 | 6.1119 | 6.9379 | 8.9207 | 10.4393 | 10.8259 | 11.3137
30 | 35.702 | 53.665 | 62.4407 | 70.4585 | 76.5036 | 85.5229 | 93.883 | 638.6835 | 0.70184 | 4.7459 | 6.6951 | 7.5901 | 9.8706 | 11.6262 | 12.0151 | 12.5235
50 | 38.927 | 58.5746 | 68.1303 | 77.5613 | 84.7652 | 93.953 | 102.5073 | 691.3249 | 0.70009 | 6.1085 | 8.5401 | 9.6511 | 12.9367 | 15.4995 | 15.8629 | 16.4116
100 | 43.4901 | 65.5052 | 76.1633 | 87.8562 | 96.9175 | 106.2032 | 114.9111 | 764.6556 | 0.6977 | 8.3554 | 11.5675 | 13.0292 | 18.1387 | 22.1863 | 22.411 | 22.9537
200 | 48.2919 | 72.7638 | 84.5761 | 98.9756 | 110.2558 | 119.4642 | 128.183 | 840.7489 | 0.69536 | 11.1034 | 15.2443 | 17.128 | 24.6932 | 30.7646 | 30.6803 | 31.1117

## GWL = 4 K
IDFs are calculated using the biad-adjusted Regional Climate model MAR3.14.0 forced by ERA5 (resolution of 5 km) reanalysis over 1940-2023.
The IDF for each location is calculated taking the closest MAR pixel to the center of the commune and its 5 closest neighbours (red points on the map below).
The values are computed as a weighted (by the distance) average of those selected pixels.
The GWL (Global Warming level) represents the Global Mean Surface Temperature anomaly with 1850-1899 as reference.
The used statistical law is a General Pareto Distribution, future IDFs are computed by adding 7% of intensity per degree of Global Warming
Reference: Brajkovic et al., 2025 (https://doi.org/10.1016/j.ejrh.2025.102399); contact : josip.brajkovic@uliege.be
Units: mm (in the table)
Montana coefficients: val[mm/h]=a*duration[minutes]^(-b)
Return level [mm] | [9 empty] | 95% confidence interval half width [mm]
Return period (years) | 1h | 3h | 6h | 12h | 24h | 48h | 72h | Montana a | Montana b | 1h | 3h | 6h | 12h | 24h | 48h | 72h
2 | 21.4138 | 31.9906 | 37.3674 | 40.971 | 43.4505 | 51.0227 | 57.8535 | 392.0729 | 0.70751 | 1.057 | 1.5815 | 1.8282 | 2.0095 | 2.1401 | 2.3315 | 2.5277
5 | 26.7177 | 39.9723 | 46.6001 | 51.3651 | 54.7481 | 63.157 | 70.8319 | 487.9627 | 0.70687 | 1.8005 | 2.6725 | 3.0778 | 3.5618 | 3.9134 | 4.1744 | 4.4565
10 | 30.9022 | 46.3173 | 53.9454 | 59.9055 | 64.2453 | 73.1902 | 81.4076 | 560.7032 | 0.70527 | 2.7371 | 3.9718 | 4.5447 | 5.5008 | 6.2119 | 6.5508 | 6.9331
20 | 35.2579 | 52.945 | 61.6224 | 69.0898 | 74.6537 | 84.0306 | 92.6938 | 634.2559 | 0.70318 | 4.0645 | 5.7846 | 6.5778 | 8.3379 | 9.6771 | 10.0778 | 10.5655
25 | 36.7003 | 55.1418 | 64.1676 | 72.1934 | 78.2133 | 87.7037 | 96.4876 | 658.2073 | 0.70245 | 4.5813 | 6.4872 | 7.3639 | 9.4684 | 11.0803 | 11.4907 | 12.0084
30 | 37.8942 | 56.9602 | 66.2747 | 74.7849 | 81.2012 | 90.7743 | 99.6478 | 677.9007 | 0.70184 | 5.0373 | 7.1063 | 8.0561 | 10.4767 | 12.3401 | 12.7529 | 13.2925
50 | 41.3172 | 62.1712 | 72.3138 | 82.3239 | 89.9701 | 99.722 | 108.8016 | 733.7741 | 0.70009 | 6.4836 | 9.0645 | 10.2437 | 13.7311 | 16.4513 | 16.8369 | 17.4194
100 | 46.1605 | 69.5274 | 80.84 | 93.2509 | 102.8685 | 112.7244 | 121.9671 | 811.6082 | 0.6977 | 8.8684 | 12.2778 | 13.8293 | 19.2525 | 23.5486 | 23.7871 | 24.3631
200 | 51.2572 | 77.2318 | 89.7694 | 105.0531 | 117.0259 | 126.7997 | 136.0539 | 892.3739 | 0.69536 | 11.7852 | 16.1804 | 18.1797 | 26.2095 | 32.6536 | 32.5642 | 33.022