## GWL = 1 K
IDFs are calculated using the biad-adjusted Regional Climate model MAR3.14.0 forced by ERA5 (resolution of 5 km) reanalysis over 1940-2023.
The IDF for each location is calculated taking the closest MAR pixel to the center of the commune and its 5 closest neighbours (red points on the map below).
The values are computed as a weighted (by the distance) average of those selected pixels.
The GWL (Global Warming level) represents the Global Mean Surface Temperature anomaly with 1850-1899 as reference.
The used statistical law is a General Pareto Distribution, future IDFs are computed by adding 7% of intensity per degree of Global Warming
Reference: Brajkovic et al., 2025 (https://doi.org/10.1016/j.ejrh.2025.102399); contact : josip.brajkovic@uliege.be
Units: mm (in the table)
Montana coefficients: val[mm/h]=a*duration[minutes]^(-b)
Return level [mm] | [9 empty] | 95% confidence interval half width [mm]
Return period (years) | 1h | 3h | 6h | 12h | 24h | 48h | 72h | Montana a | Montana b | 1h | 3h | 6h | 12h | 24h | 48h | 72h
2 | 19.772 | 30.7986 | 36.5715 | 40.8198 | 42.7909 | 50.15 | 55.6009 | 325.6633 | 0.68099 | 1.1263 | 1.8236 | 1.998 | 2.2908 | 2.2312 | 2.5058 | 2.5849
5 | 25.0281 | 38.7294 | 46.8571 | 52.9509 | 54.6247 | 63.2317 | 68.8841 | 407.8865 | 0.67859 | 1.9122 | 2.8534 | 3.5007 | 4.2412 | 4.1202 | 4.4724 | 4.4922
10 | 29.2249 | 44.8089 | 55.2971 | 63.267 | 64.6554 | 74.0477 | 79.6443 | 471.8158 | 0.67656 | 2.8473 | 3.8544 | 5.3072 | 6.7422 | 6.5348 | 6.9223 | 6.7963
20 | 33.6254 | 50.9594 | 64.3529 | 74.6833 | 75.7219 | 85.73 | 91.0592 | 537.1687 | 0.67433 | 4.1382 | 5.0963 | 7.8583 | 10.4638 | 10.1467 | 10.5216 | 10.1075
25 | 35.0877 | 52.9548 | 67.4068 | 78.612 | 79.5224 | 89.6871 | 94.8798 | 558.4979 | 0.67357 | 4.6357 | 5.5507 | 8.8573 | 11.9642 | 11.6064 | 11.9601 | 11.4139
30 | 36.2994 | 54.5908 | 69.9541 | 81.9187 | 82.7181 | 92.9943 | 98.0559 | 576.0265 | 0.67293 | 5.0734 | 5.9424 | 9.7425 | 13.3099 | 12.9164 | 13.2446 | 12.5737
50 | 39.7783 | 59.2018 | 77.349 | 91.6689 | 92.1247 | 102.6279 | 107.2222 | 625.6069 | 0.67105 | 6.4549 | 7.1386 | 12.5705 | 17.6983 | 17.1916 | 17.3987 | 16.2868
100 | 44.7051 | 65.5238 | 88.0214 | 106.1255 | 106.0291 | 116.6148 | 120.3164 | 693.9241 | 0.6683 | 8.7196 | 9.0006 | 17.297 | 25.2803 | 24.5781 | 24.4643 | 22.4937
200 | 49.8836 | 71.9228 | 99.4798 | 122.1353 | 121.3706 | 131.737 | 134.2085 | 763.3237 | 0.6653 | 11.4745 | 11.1465 | 23.1642 | 35.0358 | 34.0702 | 33.3821 | 30.1725

## GWL = 2 K
IDFs are calculated using the biad-adjusted Regional Climate model MAR3.14.0 forced by ERA5 (resolution of 5 km) reanalysis over 1940-2023.
The IDF for each location is calculated taking the closest MAR pixel to the center of the commune and its 5 closest neighbours (red points on the map below).
The values are computed as a weighted (by the distance) average of those selected pixels.
The GWL (Global Warming level) represents the Global Mean Surface Temperature anomaly with 1850-1899 as reference.
The used statistical law is a General Pareto Distribution, future IDFs are computed by adding 7% of intensity per degree of Global Warming
Reference: Brajkovic et al., 2025 (https://doi.org/10.1016/j.ejrh.2025.102399); contact : josip.brajkovic@uliege.be
Units: mm (in the table)
Montana coefficients: val[mm/h]=a*duration[minutes]^(-b)
Return level [mm] | [9 empty] | 95% confidence interval half width [mm]
Return period (years) | 1h | 3h | 6h | 12h | 24h | 48h | 72h | Montana a | Montana b | 1h | 3h | 6h | 12h | 24h | 48h | 72h
2 | 21.156 | 32.9545 | 39.1315 | 43.6772 | 45.7863 | 53.6605 | 59.4929 | 348.4597 | 0.68099 | 1.2051 | 1.9512 | 2.1379 | 2.4511 | 2.3874 | 2.6812 | 2.7659
5 | 26.7801 | 41.4404 | 50.1371 | 56.6574 | 58.4484 | 67.6579 | 73.706 | 436.4389 | 0.67859 | 2.0461 | 3.0531 | 3.7457 | 4.5381 | 4.4087 | 4.7854 | 4.8066
10 | 31.2706 | 47.9455 | 59.1679 | 67.6957 | 69.1812 | 79.231 | 85.2194 | 504.8429 | 0.67656 | 3.0466 | 4.1242 | 5.6787 | 7.2142 | 6.9923 | 7.4069 | 7.2721
20 | 35.9792 | 54.5266 | 68.8576 | 79.9111 | 81.0225 | 91.7312 | 97.4333 | 574.7706 | 0.67433 | 4.4279 | 5.453 | 8.4083 | 11.1963 | 10.857 | 11.2581 | 10.8151
25 | 37.5438 | 56.6616 | 72.1253 | 84.1148 | 85.0889 | 95.9652 | 101.5214 | 597.5929 | 0.67357 | 4.9602 | 5.9393 | 9.4773 | 12.8017 | 12.4188 | 12.7973 | 12.2129
30 | 38.8404 | 58.4121 | 74.8509 | 87.653 | 88.5083 | 99.5039 | 104.9198 | 616.3482 | 0.67293 | 5.4285 | 6.3583 | 10.4244 | 14.2416 | 13.8206 | 14.1718 | 13.4539
50 | 42.5628 | 63.3459 | 82.7634 | 98.0857 | 98.5734 | 109.8119 | 114.7278 | 669.3991 | 0.67105 | 6.9068 | 7.6383 | 13.4504 | 18.9372 | 18.395 | 18.6166 | 17.4269
100 | 47.8345 | 70.1105 | 94.1829 | 113.5542 | 113.4512 | 124.7779 | 128.7386 | 742.4992 | 0.6683 | 9.33 | 9.6306 | 18.5078 | 27.0499 | 26.2986 | 26.1768 | 24.0683
200 | 53.3755 | 76.9574 | 106.4434 | 130.6847 | 129.8665 | 140.9586 | 143.6031 | 816.7571 | 0.6653 | 12.2778 | 11.9267 | 24.7857 | 37.4883 | 36.4551 | 35.7188 | 32.2846

## GWL = 3 K
IDFs are calculated using the biad-adjusted Regional Climate model MAR3.14.0 forced by ERA5 (resolution of 5 km) reanalysis over 1940-2023.
The IDF for each location is calculated taking the closest MAR pixel to the center of the commune and its 5 closest neighbours (red points on the map below).
The values are computed as a weighted (by the distance) average of those selected pixels.
The GWL (Global Warming level) represents the Global Mean Surface Temperature anomaly with 1850-1899 as reference.
The used statistical law is a General Pareto Distribution, future IDFs are computed by adding 7% of intensity per degree of Global Warming
Reference: Brajkovic et al., 2025 (https://doi.org/10.1016/j.ejrh.2025.102399); contact : josip.brajkovic@uliege.be
Units: mm (in the table)
Montana coefficients: val[mm/h]=a*duration[minutes]^(-b)
Return level [mm] | [9 empty] | 95% confidence interval half width [mm]
Return period (years) | 1h | 3h | 6h | 12h | 24h | 48h | 72h | Montana a | Montana b | 1h | 3h | 6h | 12h | 24h | 48h | 72h
2 | 22.5401 | 35.1104 | 41.6915 | 46.5346 | 48.7816 | 57.171 | 63.385 | 371.2561 | 0.68099 | 1.284 | 2.0789 | 2.2777 | 2.6115 | 2.5435 | 2.8566 | 2.9468
5 | 28.5321 | 44.1515 | 53.4171 | 60.364 | 62.2722 | 72.0841 | 78.5279 | 464.9896 | 0.67859 | 2.1799 | 3.2528 | 3.9907 | 4.835 | 4.6971 | 5.0985 | 5.1211
10 | 33.3164 | 51.0822 | 63.0387 | 72.1244 | 73.7071 | 84.4144 | 90.7945 | 537.8701 | 0.67656 | 3.2459 | 4.394 | 6.0502 | 7.6861 | 7.4497 | 7.8914 | 7.7478
20 | 38.333 | 58.0937 | 73.3623 | 85.1389 | 86.323 | 97.7323 | 103.8075 | 612.3722 | 0.67433 | 4.7175 | 5.8097 | 8.9584 | 11.9288 | 11.5673 | 11.9946 | 11.5226
25 | 39.9999 | 60.3685 | 76.8437 | 89.6176 | 90.6555 | 102.2433 | 108.163 | 636.6876 | 0.67357 | 5.2847 | 6.3278 | 10.0974 | 13.6392 | 13.2313 | 13.6345 | 13.0119
30 | 41.3813 | 62.2335 | 79.7477 | 93.3873 | 94.2986 | 106.0135 | 111.7837 | 656.6702 | 0.67293 | 5.7837 | 6.7743 | 11.1064 | 15.1733 | 14.7247 | 15.0989 | 14.3341
50 | 45.3473 | 67.49 | 88.1778 | 104.5025 | 105.0221 | 116.9958 | 122.2334 | 713.1909 | 0.67105 | 7.3586 | 8.138 | 14.3303 | 20.1761 | 19.5984 | 19.8345 | 18.567
100 | 50.9638 | 74.6971 | 100.3444 | 120.983 | 120.8732 | 132.9409 | 137.1607 | 791.0739 | 0.6683 | 9.9404 | 10.2607 | 19.7186 | 28.8196 | 28.019 | 27.8893 | 25.6429
200 | 56.8673 | 81.992 | 113.407 | 139.2342 | 138.3625 | 150.1802 | 152.9977 | 870.1898 | 0.6653 | 13.081 | 12.707 | 26.4072 | 39.9408 | 38.84 | 38.0555 | 34.3967

## GWL = 4 K
IDFs are calculated using the biad-adjusted Regional Climate model MAR3.14.0 forced by ERA5 (resolution of 5 km) reanalysis over 1940-2023.
The IDF for each location is calculated taking the closest MAR pixel to the center of the commune and its 5 closest neighbours (red points on the map below).
The values are computed as a weighted (by the distance) average of those selected pixels.
The GWL (Global Warming level) represents the Global Mean Surface Temperature anomaly with 1850-1899 as reference.
The used statistical law is a General Pareto Distribution, future IDFs are computed by adding 7% of intensity per degree of Global Warming
Reference: Brajkovic et al., 2025 (https://doi.org/10.1016/j.ejrh.2025.102399); contact : josip.brajkovic@uliege.be
Units: mm (in the table)
Montana coefficients: val[mm/h]=a*duration[minutes]^(-b)
Return level [mm] | [9 empty] | 95% confidence interval half width [mm]
Return period (years) | 1h | 3h | 6h | 12h | 24h | 48h | 72h | Montana a | Montana b | 1h | 3h | 6h | 12h | 24h | 48h | 72h
2 | 23.9241 | 37.2663 | 44.2515 | 49.392 | 51.777 | 60.6815 | 67.277 | 394.0527 | 0.68099 | 1.3628 | 2.2065 | 2.4176 | 2.7718 | 2.6997 | 3.032 | 3.1277
5 | 30.284 | 46.8625 | 56.6971 | 64.0705 | 66.0959 | 76.5103 | 83.3498 | 493.5425 | 0.67859 | 2.3138 | 3.4526 | 4.2358 | 5.1319 | 4.9855 | 5.4116 | 5.4355
10 | 35.3621 | 54.2188 | 66.9095 | 76.5531 | 78.233 | 89.5977 | 96.3696 | 570.8973 | 0.67656 | 3.4452 | 4.6638 | 6.4217 | 8.1581 | 7.9071 | 8.376 | 8.2236
20 | 40.6868 | 61.6609 | 77.867 | 90.3667 | 91.6235 | 103.7334 | 110.1816 | 649.9742 | 0.67433 | 5.0072 | 6.1665 | 9.5085 | 12.6612 | 12.2775 | 12.7311 | 12.2301
25 | 42.4561 | 64.0753 | 81.5622 | 95.1205 | 96.222 | 108.5214 | 114.8046 | 675.782 | 0.67357 | 5.6092 | 6.7164 | 10.7174 | 14.4767 | 14.0437 | 14.4717 | 13.8109
30 | 43.9223 | 66.0549 | 84.6445 | 99.1216 | 100.0889 | 112.5231 | 118.6477 | 696.9911 | 0.67292 | 6.1388 | 7.1903 | 11.7884 | 16.105 | 15.6289 | 16.026 | 15.2142
50 | 48.1317 | 71.6341 | 93.5923 | 110.9193 | 111.4709 | 124.1798 | 129.7389 | 756.9843 | 0.67105 | 7.8105 | 8.6377 | 15.2103 | 21.4149 | 20.8018 | 21.0524 | 19.707
100 | 54.0932 | 79.2838 | 106.5059 | 128.4118 | 128.2953 | 141.1039 | 145.5829 | 839.6487 | 0.6683 | 10.5507 | 10.8907 | 20.9294 | 30.5892 | 29.7395 | 29.6018 | 27.2174
200 | 60.3592 | 87.0265 | 120.3706 | 147.7837 | 146.8584 | 159.4018 | 162.3923 | 923.6226 | 0.6653 | 13.8842 | 13.4872 | 28.0287 | 42.3933 | 41.225 | 40.3923 | 36.5088