## GWL = 1 K
IDFs are calculated using the biad-adjusted Regional Climate model MAR3.14.0 forced by ERA5 (resolution of 5 km) reanalysis over 1940-2023.
The IDF for each location is calculated taking the closest MAR pixel to the center of the commune and its 5 closest neighbours (red points on the map below).
The values are computed as a weighted (by the distance) average of those selected pixels.
The GWL (Global Warming level) represents the Global Mean Surface Temperature anomaly with 1850-1899 as reference.
The used statistical law is a General Pareto Distribution, future IDFs are computed by adding 7% of intensity per degree of Global Warming
Reference: Brajkovic et al., 2025 (https://doi.org/10.1016/j.ejrh.2025.102399); contact : josip.brajkovic@uliege.be
Units: mm (in the table)
Montana coefficients: val[mm/h]=a*duration[minutes]^(-b)
Return level [mm] | [9 empty] | 95% confidence interval half width [mm]
Return period (years) | 1h | 3h | 6h | 12h | 24h | 48h | 72h | Montana a | Montana b | 1h | 3h | 6h | 12h | 24h | 48h | 72h
2 | 21.4542 | 32.8808 | 38.2982 | 42.2453 | 44.1018 | 51.5779 | 56.6406 | 375.8221 | 0.6962 | 1.2056 | 2.1316 | 2.072 | 2.3172 | 2.291 | 2.5588 | 2.5813
5 | 27.5846 | 41.4524 | 48.844 | 54.3666 | 56.1047 | 64.7403 | 69.9658 | 495.0501 | 0.7025 | 2.1442 | 3.2388 | 3.5162 | 4.146 | 4.1099 | 4.436 | 4.5527
10 | 32.5405 | 47.9177 | 57.3058 | 64.43 | 66.0569 | 75.3747 | 80.86 | 595.5055 | 0.7077 | 3.3489 | 4.1703 | 5.2111 | 6.415 | 6.3907 | 6.6931 | 7.0387
20 | 37.7902 | 54.367 | 66.2094 | 75.3366 | 76.8347 | 86.634 | 92.5144 | 705.7717 | 0.71314 | 5.0674 | 5.2095 | 7.5678 | 9.735 | 9.7686 | 9.946 | 10.6777
25 | 39.5459 | 56.4399 | 69.1737 | 79.0389 | 80.492 | 90.3982 | 96.4375 | 743.5165 | 0.71494 | 5.7388 | 5.5686 | 8.4817 | 11.06 | 11.1245 | 11.232 | 12.125
30 | 41.0048 | 58.1324 | 71.632 | 82.1362 | 83.5511 | 93.5259 | 99.7072 | 775.2089 | 0.71643 | 6.3321 | 5.871 | 9.2875 | 12.2426 | 12.3374 | 12.3746 | 13.4139
50 | 45.2131 | 62.8687 | 78.6982 | 91.1725 | 92.4751 | 102.5458 | 109.1865 | 868.2698 | 0.72065 | 8.2183 | 6.7618 | 11.8403 | 16.0658 | 16.2711 | 16.0372 | 17.5626
100 | 51.2197 | 69.2824 | 88.7219 | 104.3275 | 105.4652 | 115.416 | 122.8374 | 1005.2574 | 0.7265 | 11.339 | 8.0729 | 16.0419 | 22.5683 | 22.991 | 22.1701 | 24.5603
200 | 57.5878 | 75.6812 | 99.2718 | 118.5923 | 119.5526 | 129.0559 | 137.4597 | 1155.6993 | 0.73249 | 15.1647 | 9.501 | 21.1629 | 30.7787 | 31.5101 | 29.7688 | 33.3083

## GWL = 2 K
IDFs are calculated using the biad-adjusted Regional Climate model MAR3.14.0 forced by ERA5 (resolution of 5 km) reanalysis over 1940-2023.
The IDF for each location is calculated taking the closest MAR pixel to the center of the commune and its 5 closest neighbours (red points on the map below).
The values are computed as a weighted (by the distance) average of those selected pixels.
The GWL (Global Warming level) represents the Global Mean Surface Temperature anomaly with 1850-1899 as reference.
The used statistical law is a General Pareto Distribution, future IDFs are computed by adding 7% of intensity per degree of Global Warming
Reference: Brajkovic et al., 2025 (https://doi.org/10.1016/j.ejrh.2025.102399); contact : josip.brajkovic@uliege.be
Units: mm (in the table)
Montana coefficients: val[mm/h]=a*duration[minutes]^(-b)
Return level [mm] | [9 empty] | 95% confidence interval half width [mm]
Return period (years) | 1h | 3h | 6h | 12h | 24h | 48h | 72h | Montana a | Montana b | 1h | 3h | 6h | 12h | 24h | 48h | 72h
2 | 22.956 | 35.1825 | 40.979 | 45.2025 | 47.189 | 55.1883 | 60.6055 | 402.1301 | 0.6962 | 1.2899 | 2.2808 | 2.217 | 2.4794 | 2.4514 | 2.7379 | 2.762
5 | 29.5155 | 44.3541 | 52.2631 | 58.1723 | 60.032 | 69.2722 | 74.8634 | 529.7038 | 0.7025 | 2.2943 | 3.4655 | 3.7624 | 4.4362 | 4.3976 | 4.7466 | 4.8714
10 | 34.8183 | 51.2719 | 61.3172 | 68.9401 | 70.6809 | 80.651 | 86.5202 | 637.1909 | 0.7077 | 3.5834 | 4.4623 | 5.5759 | 6.864 | 6.838 | 7.1617 | 7.5314
20 | 40.4356 | 58.1727 | 70.8441 | 80.6102 | 82.2132 | 92.6984 | 98.9904 | 755.1761 | 0.71314 | 5.4221 | 5.5742 | 8.0976 | 10.4164 | 10.4524 | 10.6422 | 11.4252
25 | 42.3141 | 60.3907 | 74.0158 | 84.5717 | 86.1264 | 96.7261 | 103.1881 | 795.5619 | 0.71494 | 6.1405 | 5.9584 | 9.0754 | 11.8342 | 11.9032 | 12.0183 | 12.9737
30 | 43.8751 | 62.2017 | 76.6463 | 87.8857 | 89.3997 | 100.0727 | 106.6867 | 829.4738 | 0.71643 | 6.7754 | 6.2819 | 9.9376 | 13.0996 | 13.2011 | 13.2409 | 14.3529
50 | 48.378 | 67.2696 | 84.2071 | 97.5546 | 98.9484 | 109.724 | 116.8295 | 929.0487 | 0.72065 | 8.7936 | 7.2351 | 12.6691 | 17.1904 | 17.41 | 17.1598 | 18.7919
100 | 54.8051 | 74.1322 | 94.9324 | 111.6305 | 112.8477 | 123.4951 | 131.436 | 1075.625 | 0.7265 | 12.1327 | 8.638 | 17.1649 | 24.148 | 24.6004 | 23.722 | 26.2796
200 | 61.619 | 80.9789 | 106.2208 | 126.8937 | 127.9212 | 138.0898 | 147.0818 | 1236.5982 | 0.73249 | 16.2262 | 10.1661 | 22.6443 | 32.9332 | 33.7158 | 31.8526 | 35.6399

## GWL = 3 K
IDFs are calculated using the biad-adjusted Regional Climate model MAR3.14.0 forced by ERA5 (resolution of 5 km) reanalysis over 1940-2023.
The IDF for each location is calculated taking the closest MAR pixel to the center of the commune and its 5 closest neighbours (red points on the map below).
The values are computed as a weighted (by the distance) average of those selected pixels.
The GWL (Global Warming level) represents the Global Mean Surface Temperature anomaly with 1850-1899 as reference.
The used statistical law is a General Pareto Distribution, future IDFs are computed by adding 7% of intensity per degree of Global Warming
Reference: Brajkovic et al., 2025 (https://doi.org/10.1016/j.ejrh.2025.102399); contact : josip.brajkovic@uliege.be
Units: mm (in the table)
Montana coefficients: val[mm/h]=a*duration[minutes]^(-b)
Return level [mm] | [9 empty] | 95% confidence interval half width [mm]
Return period (years) | 1h | 3h | 6h | 12h | 24h | 48h | 72h | Montana a | Montana b | 1h | 3h | 6h | 12h | 24h | 48h | 72h
2 | 24.4578 | 37.4841 | 43.6599 | 48.1596 | 50.2761 | 58.7988 | 64.5703 | 428.4378 | 0.6962 | 1.3743 | 2.43 | 2.362 | 2.6416 | 2.6117 | 2.9171 | 2.9427
5 | 31.4464 | 47.2557 | 55.6822 | 61.978 | 63.9593 | 73.804 | 79.761 | 564.3574 | 0.7025 | 2.4444 | 3.6922 | 4.0085 | 4.7264 | 4.6853 | 5.0571 | 5.1901
10 | 37.0962 | 54.6261 | 65.3286 | 73.4502 | 75.3049 | 85.9272 | 92.1804 | 678.8763 | 0.7077 | 3.8178 | 4.7542 | 5.9406 | 7.3131 | 7.2854 | 7.6302 | 8.0241
20 | 43.0809 | 61.9784 | 75.4788 | 85.8837 | 87.5916 | 98.7628 | 105.4664 | 804.5805 | 0.71314 | 5.7768 | 5.9388 | 8.6273 | 11.0979 | 11.1362 | 11.3385 | 12.1726
25 | 45.0823 | 64.3415 | 78.858 | 90.1044 | 91.7609 | 103.054 | 109.9387 | 847.6087 | 0.71494 | 6.5422 | 6.3482 | 9.6691 | 12.6084 | 12.6819 | 12.8045 | 13.8225
30 | 46.7455 | 66.2709 | 81.6605 | 93.6352 | 95.2483 | 106.6196 | 113.6662 | 883.7385 | 0.71643 | 7.2186 | 6.6929 | 10.5878 | 13.9566 | 14.0647 | 14.1071 | 15.2919
50 | 51.5429 | 71.6704 | 89.716 | 103.9367 | 105.4216 | 116.9022 | 124.4726 | 989.8276 | 0.72065 | 9.3689 | 7.7084 | 13.4979 | 18.3151 | 18.549 | 18.2824 | 20.0213
100 | 58.3905 | 78.9819 | 101.143 | 118.9334 | 120.2303 | 131.5743 | 140.0346 | 1145.9933 | 0.7265 | 12.9265 | 9.2031 | 18.2878 | 25.7278 | 26.2097 | 25.2739 | 27.9988
200 | 65.6501 | 86.2766 | 113.1698 | 135.1952 | 136.2899 | 147.1237 | 156.704 | 1317.4972 | 0.73249 | 17.2878 | 10.8311 | 24.1257 | 35.0878 | 35.9215 | 33.9364 | 37.9715

## GWL = 4 K
IDFs are calculated using the biad-adjusted Regional Climate model MAR3.14.0 forced by ERA5 (resolution of 5 km) reanalysis over 1940-2023.
The IDF for each location is calculated taking the closest MAR pixel to the center of the commune and its 5 closest neighbours (red points on the map below).
The values are computed as a weighted (by the distance) average of those selected pixels.
The GWL (Global Warming level) represents the Global Mean Surface Temperature anomaly with 1850-1899 as reference.
The used statistical law is a General Pareto Distribution, future IDFs are computed by adding 7% of intensity per degree of Global Warming
Reference: Brajkovic et al., 2025 (https://doi.org/10.1016/j.ejrh.2025.102399); contact : josip.brajkovic@uliege.be
Units: mm (in the table)
Montana coefficients: val[mm/h]=a*duration[minutes]^(-b)
Return level [mm] | [9 empty] | 95% confidence interval half width [mm]
Return period (years) | 1h | 3h | 6h | 12h | 24h | 48h | 72h | Montana a | Montana b | 1h | 3h | 6h | 12h | 24h | 48h | 72h
2 | 25.9596 | 39.7858 | 46.3408 | 51.1168 | 53.3632 | 62.4093 | 68.5352 | 454.7442 | 0.6962 | 1.4587 | 2.5792 | 2.5071 | 2.8038 | 2.7721 | 3.0962 | 3.1234
5 | 33.3773 | 50.1574 | 59.1013 | 65.7836 | 67.8867 | 78.3358 | 84.6587 | 599.0109 | 0.7025 | 2.5945 | 3.9189 | 4.2547 | 5.0166 | 4.973 | 5.3676 | 5.5088
10 | 39.374 | 57.9804 | 69.34 | 77.9603 | 79.9289 | 91.2034 | 97.8406 | 720.5617 | 0.7077 | 4.0522 | 5.0461 | 6.3054 | 7.7621 | 7.7327 | 8.0987 | 8.5168
20 | 45.7262 | 65.7841 | 80.1134 | 91.1573 | 92.97 | 104.8272 | 111.9424 | 853.9846 | 0.71314 | 6.1316 | 6.3035 | 9.1571 | 11.7793 | 11.82 | 12.0347 | 12.92
25 | 47.8505 | 68.2923 | 83.7002 | 95.6371 | 97.3953 | 109.3818 | 116.6893 | 899.6549 | 0.71494 | 6.9439 | 6.738 | 10.2628 | 13.3826 | 13.4607 | 13.5908 | 14.6712
30 | 49.6158 | 70.3402 | 86.6748 | 99.3848 | 101.0969 | 113.1664 | 120.6457 | 938.0032 | 0.71643 | 7.6619 | 7.1039 | 11.2379 | 14.8136 | 14.9283 | 14.9733 | 16.2308
50 | 54.7078 | 76.0712 | 95.2248 | 110.3187 | 111.8949 | 124.0804 | 132.1156 | 1050.6065 | 0.72065 | 9.9442 | 8.1817 | 14.3268 | 19.4397 | 19.688 | 19.405 | 21.2507
100 | 61.9759 | 83.8317 | 107.3535 | 126.2363 | 127.6128 | 139.6534 | 148.6332 | 1216.3615 | 0.7265 | 13.7202 | 9.7682 | 19.4108 | 27.3076 | 27.8191 | 26.8258 | 29.718
200 | 69.6813 | 91.5743 | 120.1188 | 143.4966 | 144.6586 | 156.1577 | 166.3262 | 1398.3961 | 0.73249 | 18.3493 | 11.4962 | 25.6071 | 37.2423 | 38.1273 | 36.0202 | 40.3031