## GWL = 1 K
IDFs are calculated using the biad-adjusted Regional Climate model MAR3.14.0 forced by ERA5 (resolution of 5 km) reanalysis over 1940-2023.
The IDF for each location is calculated taking the closest MAR pixel to the center of the commune and its 5 closest neighbours (red points on the map below).
The values are computed as a weighted (by the distance) average of those selected pixels.
The GWL (Global Warming level) represents the Global Mean Surface Temperature anomaly with 1850-1899 as reference.
The used statistical law is a General Pareto Distribution, future IDFs are computed by adding 7% of intensity per degree of Global Warming
Reference: Brajkovic et al., 2025 (https://doi.org/10.1016/j.ejrh.2025.102399); contact : josip.brajkovic@uliege.be
Units: mm (in the table)
Montana coefficients: val[mm/h]=a*duration[minutes]^(-b)
Return level [mm] | [9 empty] | 95% confidence interval half width [mm]
Return period (years) | 1h | 3h | 6h | 12h | 24h | 48h | 72h | Montana a | Montana b | 1h | 3h | 6h | 12h | 24h | 48h | 72h
2 | 20.1709 | 30.914 | 36.3409 | 39.5132 | 41.4008 | 48.4892 | 54.248 | 351.7719 | 0.6951 | 1.214 | 1.6756 | 1.9293 | 2.0898 | 2.0529 | 2.3047 | 2.3815
5 | 25.3732 | 38.7938 | 46.157 | 50.5986 | 52.2645 | 60.553 | 66.5219 | 438.6442 | 0.69303 | 1.9433 | 2.6233 | 3.2544 | 3.8483 | 3.7518 | 4.148 | 4.1314
10 | 29.4186 | 44.7969 | 54.046 | 60.0163 | 61.4165 | 70.5921 | 76.4886 | 502.3993 | 0.69019 | 2.7109 | 3.5824 | 4.7627 | 6.0824 | 5.8739 | 6.4341 | 6.2342
20 | 33.5636 | 50.838 | 62.3587 | 70.4292 | 71.4615 | 81.495 | 87.0841 | 564.2164 | 0.68654 | 3.6998 | 4.8148 | 6.8338 | 9.3929 | 9.0128 | 9.7864 | 9.2454
25 | 34.9198 | 52.791 | 65.1287 | 74.0104 | 74.8996 | 85.2012 | 90.6353 | 583.6678 | 0.68522 | 4.0681 | 5.2744 | 7.6336 | 10.7254 | 10.2752 | 11.1264 | 10.4323
30 | 36.0361 | 54.3898 | 67.4268 | 77.0239 | 77.7863 | 88.3036 | 93.5893 | 599.3891 | 0.6841 | 4.3876 | 5.6732 | 8.3382 | 11.9197 | 11.4062 | 12.3235 | 11.4858
50 | 39.2031 | 58.884 | 74.0371 | 85.9052 | 86.262 | 97.3646 | 102.1237 | 642.5777 | 0.68071 | 5.375 | 6.9042 | 10.5673 | 15.811 | 15.0863 | 16.1987 | 14.8584
100 | 43.5964 | 65.0178 | 83.4253 | 99.0623 | 98.7366 | 110.5806 | 114.3374 | 699.0243 | 0.67564 | 6.9413 | 8.8462 | 14.2324 | 22.5253 | 21.4165 | 22.8051 | 20.4991
200 | 48.1046 | 71.1935 | 93.3195 | 113.6186 | 112.4336 | 124.9429 | 127.3228 | 752.7821 | 0.67003 | 8.7847 | 11.1055 | 18.6982 | 31.1531 | 29.5132 | 31.1689 | 27.485

## GWL = 2 K
IDFs are calculated using the biad-adjusted Regional Climate model MAR3.14.0 forced by ERA5 (resolution of 5 km) reanalysis over 1940-2023.
The IDF for each location is calculated taking the closest MAR pixel to the center of the commune and its 5 closest neighbours (red points on the map below).
The values are computed as a weighted (by the distance) average of those selected pixels.
The GWL (Global Warming level) represents the Global Mean Surface Temperature anomaly with 1850-1899 as reference.
The used statistical law is a General Pareto Distribution, future IDFs are computed by adding 7% of intensity per degree of Global Warming
Reference: Brajkovic et al., 2025 (https://doi.org/10.1016/j.ejrh.2025.102399); contact : josip.brajkovic@uliege.be
Units: mm (in the table)
Montana coefficients: val[mm/h]=a*duration[minutes]^(-b)
Return level [mm] | [9 empty] | 95% confidence interval half width [mm]
Return period (years) | 1h | 3h | 6h | 12h | 24h | 48h | 72h | Montana a | Montana b | 1h | 3h | 6h | 12h | 24h | 48h | 72h
2 | 21.5828 | 33.078 | 38.8847 | 42.2791 | 44.2989 | 51.8834 | 58.0454 | 376.3955 | 0.6951 | 1.299 | 1.7929 | 2.0644 | 2.2361 | 2.1966 | 2.466 | 2.5482
5 | 27.1493 | 41.5093 | 49.3879 | 54.1404 | 55.923 | 64.7917 | 71.1785 | 469.3496 | 0.69303 | 2.0794 | 2.8069 | 3.4822 | 4.1177 | 4.0144 | 4.4383 | 4.4206
10 | 31.4779 | 47.9327 | 57.8293 | 64.2175 | 65.7157 | 75.5336 | 81.8428 | 537.5673 | 0.69019 | 2.9007 | 3.8332 | 5.0961 | 6.5082 | 6.2851 | 6.8845 | 6.6706
20 | 35.913 | 54.3966 | 66.7238 | 75.3592 | 76.4638 | 87.1997 | 93.18 | 603.7116 | 0.68654 | 3.9588 | 5.1518 | 7.3121 | 10.0504 | 9.6437 | 10.4714 | 9.8926
25 | 37.3642 | 56.4864 | 69.6877 | 79.1912 | 80.1425 | 91.1653 | 96.9798 | 624.5247 | 0.68522 | 4.3528 | 5.6436 | 8.168 | 11.4761 | 10.9944 | 11.9053 | 11.1626
30 | 38.5586 | 58.1971 | 72.1467 | 82.4156 | 83.2314 | 94.4848 | 100.1406 | 641.3462 | 0.6841 | 4.6948 | 6.0703 | 8.9218 | 12.7541 | 12.2046 | 13.1861 | 12.2898
50 | 41.9473 | 63.0059 | 79.2197 | 91.9186 | 92.3004 | 104.1802 | 109.2723 | 687.5577 | 0.68071 | 5.7513 | 7.3875 | 11.307 | 16.9177 | 16.1423 | 17.3326 | 15.8985
100 | 46.6481 | 69.569 | 89.2651 | 105.9967 | 105.6481 | 118.3212 | 122.341 | 747.9568 | 0.67564 | 7.4271 | 9.4654 | 15.2287 | 24.1021 | 22.9157 | 24.4014 | 21.934
200 | 51.472 | 76.1771 | 99.8519 | 121.5719 | 120.304 | 133.6889 | 136.2354 | 805.4769 | 0.67003 | 9.3997 | 11.8829 | 20.0071 | 33.3338 | 31.5791 | 33.3507 | 29.409

## GWL = 3 K
IDFs are calculated using the biad-adjusted Regional Climate model MAR3.14.0 forced by ERA5 (resolution of 5 km) reanalysis over 1940-2023.
The IDF for each location is calculated taking the closest MAR pixel to the center of the commune and its 5 closest neighbours (red points on the map below).
The values are computed as a weighted (by the distance) average of those selected pixels.
The GWL (Global Warming level) represents the Global Mean Surface Temperature anomaly with 1850-1899 as reference.
The used statistical law is a General Pareto Distribution, future IDFs are computed by adding 7% of intensity per degree of Global Warming
Reference: Brajkovic et al., 2025 (https://doi.org/10.1016/j.ejrh.2025.102399); contact : josip.brajkovic@uliege.be
Units: mm (in the table)
Montana coefficients: val[mm/h]=a*duration[minutes]^(-b)
Return level [mm] | [9 empty] | 95% confidence interval half width [mm]
Return period (years) | 1h | 3h | 6h | 12h | 24h | 48h | 72h | Montana a | Montana b | 1h | 3h | 6h | 12h | 24h | 48h | 72h
2 | 22.9948 | 35.242 | 41.4286 | 45.0451 | 47.197 | 55.2777 | 61.8428 | 401.02 | 0.6951 | 1.384 | 1.9102 | 2.1994 | 2.3824 | 2.3403 | 2.6273 | 2.7149
5 | 28.9254 | 44.2249 | 52.6189 | 57.6823 | 59.5815 | 69.0304 | 75.835 | 500.0548 | 0.69303 | 2.2154 | 2.9906 | 3.71 | 4.3871 | 4.277 | 4.7287 | 4.7098
10 | 33.5372 | 51.0685 | 61.6125 | 68.4186 | 70.0149 | 80.475 | 87.197 | 572.7353 | 0.69019 | 3.0905 | 4.0839 | 5.4295 | 6.934 | 6.6963 | 7.3349 | 7.107
20 | 38.2625 | 57.9553 | 71.0889 | 80.2893 | 81.4661 | 92.9043 | 99.2759 | 643.2065 | 0.68654 | 4.2178 | 5.4889 | 7.7905 | 10.708 | 10.2745 | 11.1565 | 10.5398
25 | 39.8086 | 60.1818 | 74.2467 | 84.3719 | 85.3855 | 97.1294 | 103.3243 | 665.3812 | 0.68522 | 4.6376 | 6.0128 | 8.7023 | 12.2269 | 11.7137 | 12.6841 | 11.8928
30 | 41.0811 | 62.0044 | 76.8666 | 87.8073 | 88.6764 | 100.666 | 106.6918 | 683.3036 | 0.6841 | 5.0019 | 6.4675 | 9.5055 | 13.5884 | 13.003 | 14.0488 | 13.0938
50 | 44.6915 | 67.1278 | 84.4023 | 97.9319 | 98.3387 | 110.9957 | 116.421 | 732.5385 | 0.68071 | 6.1275 | 7.8708 | 12.0467 | 18.0245 | 17.1984 | 18.4665 | 16.9386
100 | 49.6999 | 74.1203 | 95.1048 | 112.9311 | 112.5597 | 126.0619 | 130.3447 | 796.8886 | 0.67564 | 7.913 | 10.0846 | 16.2249 | 25.6789 | 24.4148 | 25.9978 | 23.369
200 | 54.8393 | 81.1606 | 106.3843 | 129.5252 | 128.1743 | 142.4349 | 145.148 | 858.1717 | 0.67003 | 10.0146 | 12.6603 | 21.316 | 35.5145 | 33.6451 | 35.5325 | 31.3329

## GWL = 4 K
IDFs are calculated using the biad-adjusted Regional Climate model MAR3.14.0 forced by ERA5 (resolution of 5 km) reanalysis over 1940-2023.
The IDF for each location is calculated taking the closest MAR pixel to the center of the commune and its 5 closest neighbours (red points on the map below).
The values are computed as a weighted (by the distance) average of those selected pixels.
The GWL (Global Warming level) represents the Global Mean Surface Temperature anomaly with 1850-1899 as reference.
The used statistical law is a General Pareto Distribution, future IDFs are computed by adding 7% of intensity per degree of Global Warming
Reference: Brajkovic et al., 2025 (https://doi.org/10.1016/j.ejrh.2025.102399); contact : josip.brajkovic@uliege.be
Units: mm (in the table)
Montana coefficients: val[mm/h]=a*duration[minutes]^(-b)
Return level [mm] | [9 empty] | 95% confidence interval half width [mm]
Return period (years) | 1h | 3h | 6h | 12h | 24h | 48h | 72h | Montana a | Montana b | 1h | 3h | 6h | 12h | 24h | 48h | 72h
2 | 24.4067 | 37.406 | 43.9724 | 47.811 | 50.095 | 58.6719 | 65.6401 | 425.6442 | 0.6951 | 1.469 | 2.0275 | 2.3345 | 2.5287 | 2.484 | 2.7887 | 2.8816
5 | 30.7015 | 46.9404 | 55.8499 | 61.2242 | 63.24 | 73.2692 | 80.4915 | 530.7601 | 0.69303 | 2.3514 | 3.1742 | 3.9378 | 4.6564 | 4.5397 | 5.0191 | 4.999
10 | 35.5965 | 54.2043 | 65.3957 | 72.6197 | 74.314 | 85.4165 | 92.5512 | 607.9034 | 0.69019 | 3.2802 | 4.3347 | 5.7629 | 7.3597 | 7.1074 | 7.7853 | 7.5434
20 | 40.6119 | 61.514 | 75.454 | 85.2193 | 86.4684 | 98.609 | 105.3717 | 682.7019 | 0.68654 | 4.4768 | 5.8259 | 8.2689 | 11.3655 | 10.9054 | 11.8415 | 11.187
25 | 42.253 | 63.8772 | 78.8057 | 89.5526 | 90.6285 | 103.0935 | 109.6688 | 706.2368 | 0.68522 | 4.9224 | 6.382 | 9.2367 | 12.9777 | 12.433 | 13.463 | 12.6231
30 | 43.6037 | 65.8117 | 81.5865 | 93.199 | 94.1214 | 106.8473 | 113.2431 | 725.2605 | 0.6841 | 5.309 | 6.8646 | 10.0892 | 14.4228 | 13.8015 | 14.9114 | 13.8978
50 | 47.4357 | 71.2497 | 89.5849 | 103.9453 | 104.3771 | 117.8112 | 123.5696 | 777.519 | 0.68071 | 6.5038 | 8.3541 | 12.7864 | 19.1313 | 18.2544 | 19.6004 | 17.9787
100 | 52.7516 | 78.6715 | 100.9446 | 119.8654 | 119.4712 | 133.8025 | 138.3483 | 845.8204 | 0.67564 | 8.3989 | 10.7039 | 17.2212 | 27.2556 | 25.914 | 27.5941 | 24.8039
200 | 58.2066 | 86.1442 | 112.9167 | 137.4785 | 136.0447 | 151.1809 | 154.0606 | 910.8665 | 0.67003 | 10.6295 | 13.4377 | 22.6249 | 37.6953 | 35.711 | 37.7143 | 33.2569