## GWL = 1 K
IDFs are calculated using the biad-adjusted Regional Climate model MAR3.14.0 forced by ERA5 (resolution of 5 km) reanalysis over 1940-2023.
The IDF for each location is calculated taking the closest MAR pixel to the center of the commune and its 5 closest neighbours (red points on the map below).
The values are computed as a weighted (by the distance) average of those selected pixels.
The GWL (Global Warming level) represents the Global Mean Surface Temperature anomaly with 1850-1899 as reference.
The used statistical law is a General Pareto Distribution, future IDFs are computed by adding 7% of intensity per degree of Global Warming
Reference: Brajkovic et al., 2025 (https://doi.org/10.1016/j.ejrh.2025.102399); contact : josip.brajkovic@uliege.be
Units: mm (in the table)
Montana coefficients: val[mm/h]=a*duration[minutes]^(-b)
Return level [mm] | [9 empty] | 95% confidence interval half width [mm]
Return period (years) | 1h | 3h | 6h | 12h | 24h | 48h | 72h | Montana a | Montana b | 1h | 3h | 6h | 12h | 24h | 48h | 72h
2 | 20.9552 | 31.5145 | 35.0869 | 37.3431 | 38.0277 | 45.6287 | 51.965 | 409.5306 | 0.72293 | 1.1979 | 1.7221 | 1.8437 | 1.7747 | 1.6681 | 1.929 | 2.1036
5 | 27.2991 | 39.1103 | 43.5351 | 46.7342 | 46.9107 | 55.5653 | 62.5986 | 588.5541 | 0.74768 | 2.3043 | 2.5605 | 2.9578 | 3.264 | 3.1031 | 3.3619 | 3.5134
10 | 32.7882 | 44.6681 | 50.0846 | 54.6907 | 54.4827 | 63.6333 | 70.9715 | 774.7849 | 0.77084 | 3.7561 | 3.3817 | 4.154 | 5.1819 | 4.9496 | 5.1456 | 5.2044
20 | 38.9578 | 50.0757 | 56.7773 | 63.4679 | 62.8833 | 72.2102 | 79.6398 | 1022.6541 | 0.79731 | 5.8991 | 4.4074 | 5.7272 | 8.0347 | 7.7311 | 7.7448 | 7.6097
25 | 41.1032 | 51.7863 | 58.9633 | 66.4823 | 65.7797 | 75.085 | 82.495 | 1119.2297 | 0.8065 | 6.7598 | 4.7813 | 6.3195 | 9.1834 | 8.8605 | 8.7756 | 8.5496
30 | 42.9174 | 53.1733 | 60.761 | 69.0173 | 68.2198 | 77.4763 | 84.8518 | 1205.3437 | 0.81425 | 7.5312 | 5.1021 | 6.8353 | 10.2129 | 9.8765 | 9.6922 | 9.3798
50 | 48.3113 | 57.0105 | 65.8545 | 76.4804 | 75.4266 | 84.3854 | 91.571 | 1486.773 | 0.8371 | 10.0471 | 6.0717 | 8.4376 | 13.5653 | 13.2054 | 12.6341 | 12.0122
100 | 56.4266 | 62.1067 | 72.9033 | 87.5173 | 86.146 | 94.2746 | 100.969 | 1988.5346 | 0.8708 | 14.4079 | 7.5445 | 10.9939 | 19.3427 | 18.9998 | 17.5686 | 16.3346
200 | 65.5696 | 67.0836 | 80.1164 | 99.7046 | 98.0653 | 104.7909 | 110.7015 | 2681.955 | 0.90767 | 20.0591 | 9.1836 | 14.0111 | 26.7541 | 26.5129 | 23.6935 | 21.5679

## GWL = 2 K
IDFs are calculated using the biad-adjusted Regional Climate model MAR3.14.0 forced by ERA5 (resolution of 5 km) reanalysis over 1940-2023.
The IDF for each location is calculated taking the closest MAR pixel to the center of the commune and its 5 closest neighbours (red points on the map below).
The values are computed as a weighted (by the distance) average of those selected pixels.
The GWL (Global Warming level) represents the Global Mean Surface Temperature anomaly with 1850-1899 as reference.
The used statistical law is a General Pareto Distribution, future IDFs are computed by adding 7% of intensity per degree of Global Warming
Reference: Brajkovic et al., 2025 (https://doi.org/10.1016/j.ejrh.2025.102399); contact : josip.brajkovic@uliege.be
Units: mm (in the table)
Montana coefficients: val[mm/h]=a*duration[minutes]^(-b)
Return level [mm] | [9 empty] | 95% confidence interval half width [mm]
Return period (years) | 1h | 3h | 6h | 12h | 24h | 48h | 72h | Montana a | Montana b | 1h | 3h | 6h | 12h | 24h | 48h | 72h
2 | 22.4221 | 33.7206 | 37.543 | 39.9571 | 40.6896 | 48.8227 | 55.6026 | 438.1982 | 0.72293 | 1.2818 | 1.8427 | 1.9728 | 1.8989 | 1.7849 | 2.064 | 2.2509
5 | 29.2101 | 41.848 | 46.5825 | 50.0056 | 50.1945 | 59.4549 | 66.9805 | 629.753 | 0.74768 | 2.4656 | 2.7397 | 3.1649 | 3.4925 | 3.3203 | 3.5973 | 3.7593
10 | 35.0834 | 47.7949 | 53.5905 | 58.519 | 58.2965 | 68.0877 | 75.9395 | 829.0201 | 0.77084 | 4.019 | 3.6184 | 4.4448 | 5.5447 | 5.2961 | 5.5058 | 5.5687
20 | 41.6849 | 53.581 | 60.7517 | 67.9107 | 67.2852 | 77.2649 | 85.2146 | 1094.2401 | 0.79731 | 6.312 | 4.7159 | 6.1282 | 8.5972 | 8.2723 | 8.287 | 8.1424
25 | 43.9804 | 55.4113 | 63.0907 | 71.1361 | 70.3843 | 80.3409 | 88.2697 | 1197.5759 | 0.8065 | 7.233 | 5.116 | 6.7618 | 9.8262 | 9.4808 | 9.3899 | 9.1481
30 | 45.9217 | 56.8955 | 65.0143 | 73.8485 | 72.9952 | 82.8996 | 90.7914 | 1289.7178 | 0.81425 | 8.0584 | 5.4592 | 7.3138 | 10.9278 | 10.5678 | 10.3707 | 10.0364
50 | 51.6931 | 61.0012 | 70.4643 | 81.834 | 80.7064 | 90.2924 | 97.9809 | 1590.8471 | 0.8371 | 10.7504 | 6.4968 | 9.0282 | 14.5149 | 14.1298 | 13.5185 | 12.853
100 | 60.3764 | 66.4542 | 78.0065 | 93.6435 | 92.1762 | 100.8739 | 108.0369 | 2127.7323 | 0.8708 | 15.4164 | 8.0726 | 11.7634 | 20.6967 | 20.3298 | 18.7984 | 17.4781
200 | 70.1595 | 71.7795 | 85.7245 | 106.6839 | 104.9298 | 112.1262 | 118.4506 | 2869.6914 | 0.90767 | 21.4633 | 9.8264 | 14.9919 | 28.6269 | 28.3688 | 25.352 | 23.0777

## GWL = 3 K
IDFs are calculated using the biad-adjusted Regional Climate model MAR3.14.0 forced by ERA5 (resolution of 5 km) reanalysis over 1940-2023.
The IDF for each location is calculated taking the closest MAR pixel to the center of the commune and its 5 closest neighbours (red points on the map below).
The values are computed as a weighted (by the distance) average of those selected pixels.
The GWL (Global Warming level) represents the Global Mean Surface Temperature anomaly with 1850-1899 as reference.
The used statistical law is a General Pareto Distribution, future IDFs are computed by adding 7% of intensity per degree of Global Warming
Reference: Brajkovic et al., 2025 (https://doi.org/10.1016/j.ejrh.2025.102399); contact : josip.brajkovic@uliege.be
Units: mm (in the table)
Montana coefficients: val[mm/h]=a*duration[minutes]^(-b)
Return level [mm] | [9 empty] | 95% confidence interval half width [mm]
Return period (years) | 1h | 3h | 6h | 12h | 24h | 48h | 72h | Montana a | Montana b | 1h | 3h | 6h | 12h | 24h | 48h | 72h
2 | 23.889 | 35.9266 | 39.9991 | 42.5711 | 43.3515 | 52.0167 | 59.2401 | 466.8637 | 0.72293 | 1.3656 | 1.9632 | 2.1019 | 2.0231 | 1.9016 | 2.1991 | 2.3982
5 | 31.121 | 44.5857 | 49.63 | 53.277 | 53.4782 | 63.3445 | 71.3624 | 670.9516 | 0.74768 | 2.6269 | 2.9189 | 3.3719 | 3.721 | 3.5375 | 3.8326 | 4.0053
10 | 37.3786 | 50.9216 | 57.0965 | 62.3473 | 62.1103 | 72.542 | 80.9075 | 883.2549 | 0.77084 | 4.282 | 3.8551 | 4.7356 | 5.9074 | 5.6426 | 5.866 | 5.933
20 | 44.4119 | 57.0863 | 64.7261 | 72.3534 | 71.687 | 82.3196 | 90.7894 | 1165.8256 | 0.79731 | 6.725 | 5.0244 | 6.5291 | 9.1596 | 8.8135 | 8.8291 | 8.675
25 | 46.8576 | 59.0363 | 67.2181 | 75.7899 | 74.9889 | 85.5969 | 94.0443 | 1275.922 | 0.8065 | 7.7062 | 5.4507 | 7.2042 | 10.4691 | 10.101 | 10.0042 | 9.7465
30 | 48.9259 | 60.6176 | 69.2675 | 78.6797 | 77.7706 | 88.323 | 96.731 | 1374.0918 | 0.81425 | 8.5856 | 5.8164 | 7.7923 | 11.6427 | 11.2592 | 11.0492 | 10.693
50 | 55.0749 | 64.992 | 75.0741 | 87.1876 | 85.9863 | 96.1994 | 104.3909 | 1694.9213 | 0.8371 | 11.4537 | 6.9218 | 9.6188 | 15.4645 | 15.0542 | 14.4029 | 13.6939
100 | 64.3263 | 70.8017 | 83.1097 | 99.7697 | 98.2064 | 107.4731 | 115.1047 | 2266.9292 | 0.8708 | 16.425 | 8.6008 | 12.533 | 22.0507 | 21.6598 | 20.0283 | 18.6215
200 | 74.7493 | 76.4753 | 91.3327 | 113.6632 | 111.7944 | 119.4616 | 126.1997 | 3057.4291 | 0.90767 | 22.8674 | 10.4693 | 15.9727 | 30.4996 | 30.2247 | 27.0106 | 24.5874

## GWL = 4 K
IDFs are calculated using the biad-adjusted Regional Climate model MAR3.14.0 forced by ERA5 (resolution of 5 km) reanalysis over 1940-2023.
The IDF for each location is calculated taking the closest MAR pixel to the center of the commune and its 5 closest neighbours (red points on the map below).
The values are computed as a weighted (by the distance) average of those selected pixels.
The GWL (Global Warming level) represents the Global Mean Surface Temperature anomaly with 1850-1899 as reference.
The used statistical law is a General Pareto Distribution, future IDFs are computed by adding 7% of intensity per degree of Global Warming
Reference: Brajkovic et al., 2025 (https://doi.org/10.1016/j.ejrh.2025.102399); contact : josip.brajkovic@uliege.be
Units: mm (in the table)
Montana coefficients: val[mm/h]=a*duration[minutes]^(-b)
Return level [mm] | [9 empty] | 95% confidence interval half width [mm]
Return period (years) | 1h | 3h | 6h | 12h | 24h | 48h | 72h | Montana a | Montana b | 1h | 3h | 6h | 12h | 24h | 48h | 72h
2 | 25.3558 | 38.1326 | 42.4552 | 45.1851 | 46.0135 | 55.2108 | 62.8777 | 495.5321 | 0.72293 | 1.4495 | 2.0838 | 2.2309 | 2.1474 | 2.0184 | 2.3341 | 2.5454
5 | 33.032 | 47.3234 | 52.6774 | 56.5484 | 56.762 | 67.2341 | 75.7443 | 712.1492 | 0.74768 | 2.7882 | 3.0982 | 3.5789 | 3.9495 | 3.7548 | 4.0679 | 4.2512
10 | 39.6738 | 54.0484 | 60.6024 | 66.1757 | 65.924 | 76.9963 | 85.8755 | 937.4895 | 0.77084 | 4.5449 | 4.0918 | 5.0263 | 6.2702 | 5.989 | 6.2261 | 6.2973
20 | 47.139 | 60.5916 | 68.7005 | 76.7962 | 76.0888 | 87.3743 | 96.3641 | 1237.4117 | 0.79731 | 7.1379 | 5.3329 | 6.93 | 9.722 | 9.3546 | 9.3712 | 9.2077
25 | 49.7348 | 62.6614 | 71.3456 | 80.4436 | 79.5935 | 90.8528 | 99.819 | 1354.2682 | 0.8065 | 8.1794 | 5.7854 | 7.6466 | 11.1119 | 10.7212 | 10.6185 | 10.345
30 | 51.9301 | 64.3397 | 73.5208 | 83.5109 | 82.546 | 93.7463 | 102.6706 | 1458.4659 | 0.81425 | 9.1128 | 6.1735 | 8.2708 | 12.3576 | 11.9505 | 11.7276 | 11.3496
50 | 58.4567 | 68.9827 | 79.6839 | 92.5413 | 91.2661 | 102.1064 | 110.8009 | 1798.9954 | 0.8371 | 12.157 | 7.3468 | 10.2094 | 16.414 | 15.9786 | 15.2873 | 14.5347
100 | 68.2762 | 75.1491 | 88.213 | 105.8959 | 104.2366 | 114.0723 | 122.1725 | 2406.1268 | 0.8708 | 17.4336 | 9.1289 | 13.3026 | 23.4047 | 22.9898 | 21.2581 | 19.7649
200 | 79.3392 | 81.1712 | 96.9408 | 120.6425 | 118.659 | 126.7969 | 133.9488 | 3245.1658 | 0.90767 | 24.2716 | 11.1121 | 16.9534 | 32.3724 | 32.0806 | 28.6691 | 26.0972