## GWL = 1 K
IDFs are calculated using the biad-adjusted Regional Climate model MAR3.14.0 forced by ERA5 (resolution of 5 km) reanalysis over 1940-2023.
The IDF for each location is calculated taking the closest MAR pixel to the center of the commune and its 5 closest neighbours (red points on the map below).
The values are computed as a weighted (by the distance) average of those selected pixels.
The GWL (Global Warming level) represents the Global Mean Surface Temperature anomaly with 1850-1899 as reference.
The used statistical law is a General Pareto Distribution, future IDFs are computed by adding 7% of intensity per degree of Global Warming
Reference: Brajkovic et al., 2025 (https://doi.org/10.1016/j.ejrh.2025.102399); contact : josip.brajkovic@uliege.be
Units: mm (in the table)
Montana coefficients: val[mm/h]=a*duration[minutes]^(-b)
Return level [mm] | [9 empty] | 95% confidence interval half width [mm]
Return period (years) | 1h | 3h | 6h | 12h | 24h | 48h | 72h | Montana a | Montana b | 1h | 3h | 6h | 12h | 24h | 48h | 72h
2 | 20.7614 | 31.7849 | 36.5631 | 39.4108 | 41.56 | 47.8249 | 54.216 | 373.6846 | 0.70271 | 1.1711 | 2.1418 | 1.9533 | 2.0805 | 2.0824 | 2.2585 | 2.3805
5 | 26.7521 | 40.0752 | 46.4222 | 50.2772 | 52.3241 | 59.6368 | 66.2809 | 499.3519 | 0.71198 | 2.0992 | 3.2523 | 3.2589 | 3.7494 | 3.6135 | 4.0936 | 4.0018
10 | 31.6377 | 46.3547 | 54.22 | 59.317 | 61.0101 | 69.4909 | 75.8188 | 608.8364 | 0.71986 | 3.2849 | 4.188 | 4.7843 | 5.8876 | 5.3957 | 6.4763 | 5.9203
20 | 36.8519 | 52.6417 | 62.3245 | 69.1302 | 70.1959 | 80.2171 | 85.7279 | 732.6714 | 0.72829 | 4.9801 | 5.2268 | 6.8954 | 9.0457 | 7.9423 | 10.0262 | 8.6432
25 | 38.6041 | 54.6674 | 65.001 | 72.4647 | 73.2645 | 83.8687 | 88.9995 | 775.9196 | 0.73112 | 5.6444 | 5.5842 | 7.7105 | 10.3089 | 8.9475 | 11.4522 | 9.7083
30 | 40.0635 | 56.3231 | 67.2128 | 75.2554 | 75.8132 | 86.9276 | 91.7028 | 812.5673 | 0.73346 | 6.2326 | 5.8846 | 8.4275 | 11.4371 | 9.8406 | 12.728 | 10.6498
50 | 44.2886 | 60.9653 | 73.5315 | 83.4033 | 83.1586 | 95.8724 | 99.4242 | 921.9198 | 0.74019 | 8.1084 | 6.7669 | 10.6889 | 15.0865 | 12.7031 | 16.8667 | 13.6407
100 | 50.3583 | 67.272 | 82.4006 | 95.2785 | 93.6272 | 108.947 | 110.2589 | 1087.536 | 0.74969 | 11.2305 | 8.06 | 14.3799 | 21.2979 | 17.4967 | 23.9431 | 18.5693
200 | 56.8405 | 73.5881 | 91.6232 | 108.1711 | 104.706 | 123.1924 | 121.5215 | 1275.664 | 0.75959 | 15.0857 | 9.4647 | 18.8326 | 29.1451 | 23.4357 | 32.9287 | 24.5625

## GWL = 2 K
IDFs are calculated using the biad-adjusted Regional Climate model MAR3.14.0 forced by ERA5 (resolution of 5 km) reanalysis over 1940-2023.
The IDF for each location is calculated taking the closest MAR pixel to the center of the commune and its 5 closest neighbours (red points on the map below).
The values are computed as a weighted (by the distance) average of those selected pixels.
The GWL (Global Warming level) represents the Global Mean Surface Temperature anomaly with 1850-1899 as reference.
The used statistical law is a General Pareto Distribution, future IDFs are computed by adding 7% of intensity per degree of Global Warming
Reference: Brajkovic et al., 2025 (https://doi.org/10.1016/j.ejrh.2025.102399); contact : josip.brajkovic@uliege.be
Units: mm (in the table)
Montana coefficients: val[mm/h]=a*duration[minutes]^(-b)
Return level [mm] | [9 empty] | 95% confidence interval half width [mm]
Return period (years) | 1h | 3h | 6h | 12h | 24h | 48h | 72h | Montana a | Montana b | 1h | 3h | 6h | 12h | 24h | 48h | 72h
2 | 22.2147 | 34.0098 | 39.1225 | 42.1696 | 44.4692 | 51.1727 | 58.0112 | 399.8427 | 0.70271 | 1.2531 | 2.2918 | 2.0901 | 2.2262 | 2.2282 | 2.4166 | 2.5472
5 | 28.6247 | 42.8804 | 49.6717 | 53.7966 | 55.9867 | 63.8114 | 70.9206 | 534.3066 | 0.71198 | 2.2462 | 3.48 | 3.487 | 4.0119 | 3.8665 | 4.3802 | 4.2819
10 | 33.8523 | 49.5995 | 58.0154 | 63.4692 | 65.2808 | 74.3553 | 81.1262 | 651.455 | 0.71986 | 3.5148 | 4.4811 | 5.1192 | 6.2997 | 5.7734 | 6.9296 | 6.3348
20 | 39.4315 | 56.3266 | 66.6872 | 73.9693 | 75.1096 | 85.8323 | 91.7289 | 783.9582 | 0.72829 | 5.3287 | 5.5926 | 7.3781 | 9.6789 | 8.4982 | 10.728 | 9.2482
25 | 41.3064 | 58.4941 | 69.551 | 77.5372 | 78.393 | 89.7395 | 95.2295 | 830.233 | 0.73112 | 6.0395 | 5.9751 | 8.2502 | 11.0305 | 9.5739 | 12.2539 | 10.3879
30 | 42.8679 | 60.2657 | 71.9177 | 80.5233 | 81.1201 | 93.0125 | 98.122 | 869.4475 | 0.73346 | 6.6689 | 6.2965 | 9.0174 | 12.2377 | 10.5294 | 13.619 | 11.3953
50 | 47.3888 | 65.2328 | 78.6787 | 89.2415 | 88.9797 | 102.5835 | 106.3839 | 986.4542 | 0.74019 | 8.676 | 7.2405 | 11.4371 | 16.1426 | 13.5923 | 18.0474 | 14.5955
100 | 53.8833 | 71.981 | 88.1687 | 101.948 | 100.1811 | 116.5733 | 117.977 | 1163.664 | 0.74969 | 12.0167 | 8.6242 | 15.3865 | 22.7887 | 18.7215 | 25.6191 | 19.8691
200 | 60.8193 | 78.7392 | 98.0369 | 115.7431 | 112.0354 | 131.8159 | 130.028 | 1364.9607 | 0.75959 | 16.1417 | 10.1272 | 20.1509 | 31.1853 | 25.0762 | 35.2338 | 26.2818

## GWL = 3 K
IDFs are calculated using the biad-adjusted Regional Climate model MAR3.14.0 forced by ERA5 (resolution of 5 km) reanalysis over 1940-2023.
The IDF for each location is calculated taking the closest MAR pixel to the center of the commune and its 5 closest neighbours (red points on the map below).
The values are computed as a weighted (by the distance) average of those selected pixels.
The GWL (Global Warming level) represents the Global Mean Surface Temperature anomaly with 1850-1899 as reference.
The used statistical law is a General Pareto Distribution, future IDFs are computed by adding 7% of intensity per degree of Global Warming
Reference: Brajkovic et al., 2025 (https://doi.org/10.1016/j.ejrh.2025.102399); contact : josip.brajkovic@uliege.be
Units: mm (in the table)
Montana coefficients: val[mm/h]=a*duration[minutes]^(-b)
Return level [mm] | [9 empty] | 95% confidence interval half width [mm]
Return period (years) | 1h | 3h | 6h | 12h | 24h | 48h | 72h | Montana a | Montana b | 1h | 3h | 6h | 12h | 24h | 48h | 72h
2 | 23.668 | 36.2348 | 41.6819 | 44.9283 | 47.3784 | 54.5204 | 61.8063 | 426.0008 | 0.70271 | 1.3351 | 2.4417 | 2.2268 | 2.3718 | 2.3739 | 2.5747 | 2.7138
5 | 30.4973 | 45.6857 | 52.9213 | 57.316 | 59.6494 | 67.986 | 75.5603 | 569.2614 | 0.71198 | 2.3931 | 3.7076 | 3.7152 | 4.2743 | 4.1194 | 4.6667 | 4.562
10 | 36.0669 | 52.8443 | 61.8108 | 67.6213 | 69.5515 | 79.2197 | 86.4335 | 694.0734 | 0.71986 | 3.7448 | 4.7743 | 5.4541 | 6.7119 | 6.1511 | 7.3829 | 6.7492
20 | 42.0111 | 60.0115 | 71.0499 | 78.8084 | 80.0233 | 91.4475 | 97.7298 | 835.2454 | 0.72829 | 5.6773 | 5.9585 | 7.8608 | 10.3121 | 9.0542 | 11.4299 | 9.8532
25 | 44.0087 | 62.3208 | 74.1011 | 82.6098 | 83.5215 | 95.6103 | 101.4595 | 884.5483 | 0.73112 | 6.4347 | 6.3659 | 8.7899 | 11.7521 | 10.2002 | 13.0555 | 11.0674
30 | 45.6724 | 64.2084 | 76.6226 | 85.7912 | 86.4271 | 99.0974 | 104.5412 | 926.3272 | 0.73346 | 7.1052 | 6.7084 | 9.6073 | 13.0383 | 11.2183 | 14.51 | 12.1408
50 | 50.489 | 69.5004 | 83.8259 | 95.0797 | 94.8008 | 109.2945 | 113.3436 | 1050.9885 | 0.74019 | 9.2436 | 7.7142 | 12.1853 | 17.1987 | 14.4815 | 19.2281 | 15.5504
100 | 57.4084 | 76.6901 | 93.9367 | 108.6175 | 106.735 | 124.1996 | 125.6951 | 1239.7913 | 0.74969 | 12.8028 | 9.1884 | 16.3931 | 24.2796 | 19.9462 | 27.2952 | 21.169
200 | 64.7982 | 83.8904 | 104.4505 | 123.315 | 119.3648 | 140.4394 | 138.5346 | 1454.2571 | 0.75959 | 17.1977 | 10.7897 | 21.4691 | 33.2254 | 26.7167 | 37.5388 | 28.0012

## GWL = 4 K
IDFs are calculated using the biad-adjusted Regional Climate model MAR3.14.0 forced by ERA5 (resolution of 5 km) reanalysis over 1940-2023.
The IDF for each location is calculated taking the closest MAR pixel to the center of the commune and its 5 closest neighbours (red points on the map below).
The values are computed as a weighted (by the distance) average of those selected pixels.
The GWL (Global Warming level) represents the Global Mean Surface Temperature anomaly with 1850-1899 as reference.
The used statistical law is a General Pareto Distribution, future IDFs are computed by adding 7% of intensity per degree of Global Warming
Reference: Brajkovic et al., 2025 (https://doi.org/10.1016/j.ejrh.2025.102399); contact : josip.brajkovic@uliege.be
Units: mm (in the table)
Montana coefficients: val[mm/h]=a*duration[minutes]^(-b)
Return level [mm] | [9 empty] | 95% confidence interval half width [mm]
Return period (years) | 1h | 3h | 6h | 12h | 24h | 48h | 72h | Montana a | Montana b | 1h | 3h | 6h | 12h | 24h | 48h | 72h
2 | 25.1213 | 38.4597 | 44.2413 | 47.6871 | 50.2876 | 57.8681 | 65.6014 | 452.1575 | 0.70271 | 1.4171 | 2.5916 | 2.3635 | 2.5174 | 2.5197 | 2.7328 | 2.8804
5 | 32.37 | 48.491 | 56.1708 | 60.8354 | 63.3121 | 72.1606 | 80.1999 | 604.2161 | 0.71198 | 2.5401 | 3.9353 | 3.9433 | 4.5368 | 4.3723 | 4.9533 | 4.8421
10 | 38.2816 | 56.0891 | 65.6062 | 71.7735 | 73.8222 | 84.084 | 91.7408 | 736.6919 | 0.71986 | 3.9747 | 5.0674 | 5.789 | 7.124 | 6.5288 | 7.8363 | 7.1636
20 | 44.5908 | 63.6965 | 75.4126 | 83.6475 | 84.9371 | 97.0627 | 103.7308 | 886.5325 | 0.72829 | 6.0259 | 6.3244 | 8.3435 | 10.9453 | 9.6101 | 12.1317 | 10.4583
25 | 46.711 | 66.1475 | 78.6512 | 87.6823 | 88.65 | 101.4812 | 107.6894 | 938.8627 | 0.73112 | 6.8298 | 6.7568 | 9.3297 | 12.4738 | 10.8265 | 13.8572 | 11.747
30 | 48.4768 | 68.151 | 81.3275 | 91.059 | 91.734 | 105.1823 | 110.9604 | 983.207 | 0.73346 | 7.5415 | 7.1204 | 10.1973 | 13.8389 | 11.9071 | 15.4009 | 12.8863
50 | 53.5892 | 73.768 | 88.9731 | 100.918 | 100.6219 | 116.0056 | 120.3033 | 1115.5229 | 0.74019 | 9.8112 | 8.1879 | 12.9335 | 18.2547 | 15.3707 | 20.4087 | 16.5052
100 | 60.9335 | 81.3991 | 99.7048 | 115.287 | 113.2889 | 131.8259 | 133.4133 | 1315.9189 | 0.74969 | 13.5889 | 9.7526 | 17.3997 | 25.7704 | 21.171 | 28.9712 | 22.4688
200 | 68.777 | 89.0416 | 110.8641 | 130.887 | 126.6942 | 149.0628 | 147.0411 | 1543.5536 | 0.75959 | 18.2537 | 11.4522 | 22.7874 | 35.2656 | 28.3572 | 39.8438 | 29.7206