## GWL = 1 K
IDFs are calculated using the biad-adjusted Regional Climate model MAR3.14.0 forced by ERA5 (resolution of 5 km) reanalysis over 1940-2023.
The IDF for each location is calculated taking the closest MAR pixel to the center of the commune and its 5 closest neighbours (red points on the map below).
The values are computed as a weighted (by the distance) average of those selected pixels.
The GWL (Global Warming level) represents the Global Mean Surface Temperature anomaly with 1850-1899 as reference.
The used statistical law is a General Pareto Distribution, future IDFs are computed by adding 7% of intensity per degree of Global Warming
Reference: Brajkovic et al., 2025 (https://doi.org/10.1016/j.ejrh.2025.102399); contact : josip.brajkovic@uliege.be
Units: mm (in the table)
Montana coefficients: val[mm/h]=a*duration[minutes]^(-b)
Return level [mm] | [9 empty] | 95% confidence interval half width [mm]
Return period (years) | 1h | 3h | 6h | 12h | 24h | 48h | 72h | Montana a | Montana b | 1h | 3h | 6h | 12h | 24h | 48h | 72h
2 | 19.2466 | 29.1051 | 34.4316 | 37.8668 | 39.3129 | 45.8278 | 52.0459 | 340.4316 | 0.69886 | 1.0035 | 1.5591 | 1.7968 | 1.9629 | 1.9224 | 2.1383 | 2.2322
5 | 24.3541 | 36.4815 | 43.5258 | 48.1109 | 49.4904 | 57.1491 | 63.4707 | 434.9386 | 0.70138 | 1.7589 | 2.484 | 3.0032 | 3.5046 | 3.5278 | 3.9576 | 3.8608
10 | 28.4867 | 42.2232 | 50.7824 | 56.6101 | 58.0834 | 66.7602 | 72.7042 | 512.9226 | 0.70362 | 2.6931 | 3.4211 | 4.3587 | 5.3918 | 5.5667 | 6.3315 | 5.8145
20 | 32.8701 | 48.1094 | 58.3822 | 65.8165 | 67.5336 | 77.3801 | 82.4821 | 597.113 | 0.70607 | 4.0114 | 4.6224 | 6.2075 | 8.127 | 8.6054 | 9.8948 | 8.5977
25 | 34.3378 | 50.0358 | 60.9047 | 68.9405 | 70.7724 | 81.0311 | 85.7512 | 625.6379 | 0.70691 | 4.5253 | 5.0706 | 6.9193 | 9.2143 | 9.8312 | 11.3355 | 9.691
30 | 35.5583 | 51.6215 | 62.9939 | 71.5535 | 73.4935 | 84.1028 | 88.4675 | 649.4853 | 0.7076 | 4.9794 | 5.46 | 7.5453 | 10.1835 | 10.9306 | 12.6287 | 10.6601
50 | 39.0827 | 56.1205 | 68.9854 | 79.1751 | 81.4915 | 93.1527 | 96.301 | 719.0046 | 0.70961 | 6.4231 | 6.6656 | 9.5218 | 13.3106 | 14.514 | 16.8503 | 13.7553
100 | 44.1255 | 62.3613 | 77.4517 | 90.2651 | 93.2854 | 106.5526 | 107.4772 | 820.1429 | 0.71248 | 8.8152 | 8.5824 | 12.7594 | 18.616 | 20.6941 | 24.1506 | 18.9131
200 | 49.4892 | 68.7635 | 86.3237 | 102.2841 | 106.2644 | 121.3685 | 119.3193 | 929.8606 | 0.71552 | 11.7561 | 10.8399 | 16.688 | 25.3014 | 28.621 | 33.5462 | 25.2771

## GWL = 2 K
IDFs are calculated using the biad-adjusted Regional Climate model MAR3.14.0 forced by ERA5 (resolution of 5 km) reanalysis over 1940-2023.
The IDF for each location is calculated taking the closest MAR pixel to the center of the commune and its 5 closest neighbours (red points on the map below).
The values are computed as a weighted (by the distance) average of those selected pixels.
The GWL (Global Warming level) represents the Global Mean Surface Temperature anomaly with 1850-1899 as reference.
The used statistical law is a General Pareto Distribution, future IDFs are computed by adding 7% of intensity per degree of Global Warming
Reference: Brajkovic et al., 2025 (https://doi.org/10.1016/j.ejrh.2025.102399); contact : josip.brajkovic@uliege.be
Units: mm (in the table)
Montana coefficients: val[mm/h]=a*duration[minutes]^(-b)
Return level [mm] | [9 empty] | 95% confidence interval half width [mm]
Return period (years) | 1h | 3h | 6h | 12h | 24h | 48h | 72h | Montana a | Montana b | 1h | 3h | 6h | 12h | 24h | 48h | 72h
2 | 20.5939 | 31.1424 | 36.8418 | 40.5175 | 42.0648 | 49.0357 | 55.6891 | 364.2619 | 0.69886 | 1.0737 | 1.6682 | 1.9225 | 2.1003 | 2.057 | 2.288 | 2.3884
5 | 26.0589 | 39.0352 | 46.5727 | 51.4787 | 52.9547 | 61.1495 | 67.9136 | 465.3837 | 0.70138 | 1.882 | 2.6579 | 3.2135 | 3.7499 | 3.7747 | 4.2347 | 4.131
10 | 30.4807 | 45.1788 | 54.3372 | 60.5729 | 62.1492 | 71.4334 | 77.7935 | 548.8272 | 0.70362 | 2.8816 | 3.6606 | 4.6638 | 5.7692 | 5.9564 | 6.7747 | 6.2215
20 | 35.1711 | 51.477 | 62.469 | 70.4236 | 72.2609 | 82.7967 | 88.2558 | 638.9109 | 0.70607 | 4.2922 | 4.946 | 6.6421 | 8.6959 | 9.2078 | 10.5874 | 9.1995
25 | 36.7415 | 53.5383 | 65.168 | 73.7663 | 75.7265 | 86.7033 | 91.7538 | 669.4326 | 0.70691 | 4.8421 | 5.4255 | 7.4036 | 9.8593 | 10.5194 | 12.129 | 10.3694
30 | 38.0473 | 55.235 | 67.4035 | 76.5622 | 78.6381 | 89.99 | 94.6602 | 694.9485 | 0.7076 | 5.328 | 5.8422 | 8.0735 | 10.8963 | 11.6957 | 13.5127 | 11.4063
50 | 41.8185 | 60.0489 | 73.8144 | 84.7173 | 87.196 | 99.6734 | 103.042 | 769.3344 | 0.70961 | 6.8727 | 7.1322 | 10.1883 | 14.2423 | 15.53 | 18.0298 | 14.7182
100 | 47.2143 | 66.7266 | 82.8733 | 96.5837 | 99.8154 | 114.0113 | 115.0006 | 877.553 | 0.71248 | 9.4322 | 9.1832 | 13.6526 | 19.9191 | 22.1427 | 25.8411 | 20.237
200 | 52.9535 | 73.577 | 92.3663 | 109.444 | 113.7029 | 129.8643 | 127.6716 | 994.9509 | 0.71552 | 12.579 | 11.5987 | 17.8562 | 27.0725 | 30.6245 | 35.8945 | 27.0465

## GWL = 3 K
IDFs are calculated using the biad-adjusted Regional Climate model MAR3.14.0 forced by ERA5 (resolution of 5 km) reanalysis over 1940-2023.
The IDF for each location is calculated taking the closest MAR pixel to the center of the commune and its 5 closest neighbours (red points on the map below).
The values are computed as a weighted (by the distance) average of those selected pixels.
The GWL (Global Warming level) represents the Global Mean Surface Temperature anomaly with 1850-1899 as reference.
The used statistical law is a General Pareto Distribution, future IDFs are computed by adding 7% of intensity per degree of Global Warming
Reference: Brajkovic et al., 2025 (https://doi.org/10.1016/j.ejrh.2025.102399); contact : josip.brajkovic@uliege.be
Units: mm (in the table)
Montana coefficients: val[mm/h]=a*duration[minutes]^(-b)
Return level [mm] | [9 empty] | 95% confidence interval half width [mm]
Return period (years) | 1h | 3h | 6h | 12h | 24h | 48h | 72h | Montana a | Montana b | 1h | 3h | 6h | 12h | 24h | 48h | 72h
2 | 21.9412 | 33.1798 | 39.252 | 43.1682 | 44.8167 | 52.2437 | 59.3324 | 388.092 | 0.69886 | 1.144 | 1.7773 | 2.0483 | 2.2377 | 2.1915 | 2.4377 | 2.5447
5 | 27.7637 | 41.5889 | 49.6195 | 54.8464 | 56.419 | 65.1499 | 72.3566 | 495.8302 | 0.70139 | 2.0051 | 2.8318 | 3.4237 | 3.9953 | 4.0217 | 4.5117 | 4.4013
10 | 32.4748 | 48.1345 | 57.892 | 64.5356 | 66.2151 | 76.1066 | 82.8828 | 584.7319 | 0.70362 | 3.0701 | 3.9001 | 4.969 | 6.1466 | 6.3461 | 7.218 | 6.6285
20 | 37.472 | 54.8447 | 66.5557 | 75.0308 | 76.9883 | 88.2133 | 94.0296 | 680.7088 | 0.70607 | 4.573 | 5.2695 | 7.0766 | 9.2648 | 9.8102 | 11.2801 | 9.8014
25 | 39.1451 | 57.0409 | 69.4314 | 78.5922 | 80.6805 | 92.3755 | 97.7563 | 713.2272 | 0.70691 | 5.1589 | 5.7805 | 7.888 | 10.5043 | 11.2076 | 12.9225 | 11.0478
30 | 40.5364 | 58.8485 | 71.813 | 81.571 | 83.7826 | 95.8772 | 100.853 | 740.4129 | 0.7076 | 5.6766 | 6.2244 | 8.6017 | 11.6092 | 12.4609 | 14.3967 | 12.1525
50 | 44.5543 | 63.9774 | 78.6433 | 90.2596 | 92.9004 | 106.194 | 109.7831 | 819.6651 | 0.70961 | 7.3224 | 7.5988 | 10.8548 | 15.1741 | 16.546 | 19.2093 | 15.6811
100 | 50.3031 | 71.0918 | 88.295 | 102.9023 | 106.3454 | 121.4699 | 122.524 | 934.963 | 0.71248 | 10.0493 | 9.784 | 14.5457 | 21.2222 | 23.5913 | 27.5317 | 21.5609
200 | 56.4177 | 78.3904 | 98.409 | 116.6039 | 121.1414 | 138.3601 | 136.024 | 1060.0411 | 0.71552 | 13.402 | 12.3575 | 19.0243 | 28.8436 | 32.628 | 38.2427 | 28.8159

## GWL = 4 K
IDFs are calculated using the biad-adjusted Regional Climate model MAR3.14.0 forced by ERA5 (resolution of 5 km) reanalysis over 1940-2023.
The IDF for each location is calculated taking the closest MAR pixel to the center of the commune and its 5 closest neighbours (red points on the map below).
The values are computed as a weighted (by the distance) average of those selected pixels.
The GWL (Global Warming level) represents the Global Mean Surface Temperature anomaly with 1850-1899 as reference.
The used statistical law is a General Pareto Distribution, future IDFs are computed by adding 7% of intensity per degree of Global Warming
Reference: Brajkovic et al., 2025 (https://doi.org/10.1016/j.ejrh.2025.102399); contact : josip.brajkovic@uliege.be
Units: mm (in the table)
Montana coefficients: val[mm/h]=a*duration[minutes]^(-b)
Return level [mm] | [9 empty] | 95% confidence interval half width [mm]
Return period (years) | 1h | 3h | 6h | 12h | 24h | 48h | 72h | Montana a | Montana b | 1h | 3h | 6h | 12h | 24h | 48h | 72h
2 | 23.2884 | 35.2171 | 41.6622 | 45.8189 | 47.5686 | 55.4516 | 62.9756 | 411.9223 | 0.69886 | 1.2142 | 1.8865 | 2.1741 | 2.3752 | 2.3261 | 2.5874 | 2.701
5 | 29.4685 | 44.1426 | 52.6663 | 58.2142 | 59.8834 | 69.1504 | 76.7995 | 526.2761 | 0.70139 | 2.1282 | 3.0057 | 3.6339 | 4.2406 | 4.2686 | 4.7887 | 4.6715
10 | 34.4688 | 51.0901 | 61.4467 | 68.4983 | 70.2809 | 80.7798 | 87.9721 | 620.6365 | 0.70362 | 3.2586 | 4.1396 | 5.2741 | 6.524 | 6.7358 | 7.6612 | 7.0355
20 | 39.7729 | 58.2123 | 70.6425 | 79.6379 | 81.7156 | 93.6299 | 99.8033 | 722.5067 | 0.70607 | 4.8538 | 5.5931 | 7.5111 | 9.8337 | 10.4125 | 11.9727 | 10.4032
25 | 41.5488 | 60.5434 | 73.6947 | 83.418 | 85.6346 | 98.0477 | 103.7589 | 757.0212 | 0.70691 | 5.4757 | 6.1354 | 8.3723 | 11.1493 | 11.8958 | 13.7159 | 11.7261
30 | 43.0255 | 62.462 | 76.2226 | 86.5797 | 88.9272 | 101.7644 | 107.0457 | 785.8771 | 0.7076 | 6.0251 | 6.6066 | 9.1298 | 12.322 | 13.226 | 15.2808 | 12.8987
50 | 47.2901 | 67.9058 | 83.4723 | 95.8018 | 98.6048 | 112.7147 | 116.5241 | 869.9955 | 0.70961 | 7.772 | 8.0654 | 11.5213 | 16.1058 | 17.5619 | 20.3888 | 16.6439
100 | 53.3919 | 75.4571 | 93.7166 | 109.2208 | 112.8753 | 128.9286 | 130.0474 | 992.373 | 0.71248 | 10.6664 | 10.3847 | 15.4389 | 22.5253 | 25.0399 | 29.2222 | 22.8848
200 | 59.882 | 83.2038 | 104.4516 | 123.7638 | 128.5799 | 146.8559 | 144.3763 | 1125.1309 | 0.71552 | 14.2249 | 13.1163 | 20.1925 | 30.6146 | 34.6315 | 40.591 | 30.5853