## GWL = 1 K
IDFs are calculated using the biad-adjusted Regional Climate model MAR3.14.0 forced by ERA5 (resolution of 5 km) reanalysis over 1940-2023.
The IDF for each location is calculated taking the closest MAR pixel to the center of the commune and its 5 closest neighbours (red points on the map below).
The values are computed as a weighted (by the distance) average of those selected pixels.
The GWL (Global Warming level) represents the Global Mean Surface Temperature anomaly with 1850-1899 as reference.
The used statistical law is a General Pareto Distribution, future IDFs are computed by adding 7% of intensity per degree of Global Warming
Reference: Brajkovic et al., 2025 (https://doi.org/10.1016/j.ejrh.2025.102399); contact : josip.brajkovic@uliege.be
Units: mm (in the table)
Montana coefficients: val[mm/h]=a*duration[minutes]^(-b)
Return level [mm] | [9 empty] | 95% confidence interval half width [mm]
Return period (years) | 1h | 3h | 6h | 12h | 24h | 48h | 72h | Montana a | Montana b | 1h | 3h | 6h | 12h | 24h | 48h | 72h
2 | 20.7204 | 31.3276 | 36.5253 | 40.0472 | 41.3486 | 49.1791 | 54.8785 | 373.5459 | 0.70344 | 1.1104 | 1.6962 | 1.9385 | 2.1255 | 2.1133 | 2.336 | 2.4141
5 | 26.4317 | 40.1155 | 46.4026 | 51.2125 | 52.6376 | 61.2219 | 67.5141 | 477.414 | 0.70379 | 2.0052 | 3.0315 | 3.3399 | 3.8756 | 3.9852 | 4.09 | 4.4186
10 | 31.1257 | 47.3759 | 54.3769 | 60.5846 | 62.346 | 71.0271 | 78.1174 | 562.2064 | 0.70373 | 3.1502 | 4.7084 | 5.0202 | 6.1527 | 6.5025 | 6.2654 | 7.0328
20 | 36.1739 | 55.2179 | 62.814 | 70.8438 | 73.1964 | 81.4825 | 89.7178 | 652.913 | 0.70351 | 4.7955 | 7.1237 | 7.3771 | 9.5481 | 10.3599 | 9.4376 | 10.9057
25 | 37.8798 | 57.875 | 65.6334 | 74.3499 | 76.9547 | 84.9951 | 93.6802 | 683.4623 | 0.70341 | 5.4432 | 8.0781 | 8.2947 | 10.914 | 11.9362 | 10.6978 | 12.4575
30 | 39.3042 | 60.0962 | 67.9755 | 77.2918 | 80.1274 | 87.9202 | 97.0042 | 708.9386 | 0.70332 | 6.018 | 8.9266 | 9.1051 | 12.1372 | 13.3574 | 11.8197 | 13.8448
50 | 43.4472 | 66.5696 | 74.7274 | 85.9214 | 89.5302 | 96.3892 | 106.7492 | 782.8718 | 0.70305 | 7.8595 | 11.6536 | 11.6795 | 16.1126 | 18.0313 | 15.4283 | 18.3423
100 | 49.4504 | 75.9795 | 84.355 | 98.6041 | 103.5969 | 108.5597 | 121.0558 | 889.6218 | 0.70264 | 10.9513 | 16.2557 | 15.9371 | 22.9366 | 26.2123 | 21.5083 | 26.032
200 | 55.9307 | 86.1723 | 94.5501 | 112.5121 | 119.3376 | 121.5695 | 136.7213 | 1004.455 | 0.7022 | 14.8117 | 22.0316 | 21.1558 | 31.6468 | 36.8822 | 29.0999 | 35.8081

## GWL = 2 K
IDFs are calculated using the biad-adjusted Regional Climate model MAR3.14.0 forced by ERA5 (resolution of 5 km) reanalysis over 1940-2023.
The IDF for each location is calculated taking the closest MAR pixel to the center of the commune and its 5 closest neighbours (red points on the map below).
The values are computed as a weighted (by the distance) average of those selected pixels.
The GWL (Global Warming level) represents the Global Mean Surface Temperature anomaly with 1850-1899 as reference.
The used statistical law is a General Pareto Distribution, future IDFs are computed by adding 7% of intensity per degree of Global Warming
Reference: Brajkovic et al., 2025 (https://doi.org/10.1016/j.ejrh.2025.102399); contact : josip.brajkovic@uliege.be
Units: mm (in the table)
Montana coefficients: val[mm/h]=a*duration[minutes]^(-b)
Return level [mm] | [9 empty] | 95% confidence interval half width [mm]
Return period (years) | 1h | 3h | 6h | 12h | 24h | 48h | 72h | Montana a | Montana b | 1h | 3h | 6h | 12h | 24h | 48h | 72h
2 | 22.1708 | 33.5206 | 39.0821 | 42.8505 | 44.243 | 52.6217 | 58.72 | 399.694 | 0.70344 | 1.1881 | 1.815 | 2.0742 | 2.2743 | 2.2612 | 2.4996 | 2.5831
5 | 28.2819 | 42.9236 | 49.6508 | 54.7973 | 56.3222 | 65.5075 | 72.2401 | 510.833 | 0.70379 | 2.1456 | 3.2437 | 3.5737 | 4.1469 | 4.2642 | 4.3763 | 4.7279
10 | 33.3045 | 50.6922 | 58.1833 | 64.8255 | 66.7103 | 75.999 | 83.5856 | 601.561 | 0.70373 | 3.3707 | 5.0379 | 5.3716 | 6.5834 | 6.9577 | 6.704 | 7.5251
20 | 38.7061 | 59.0832 | 67.211 | 75.8029 | 78.3201 | 87.1863 | 95.998 | 698.6166 | 0.70351 | 5.1311 | 7.6223 | 7.8935 | 10.2165 | 11.0851 | 10.0982 | 11.6691
25 | 40.5314 | 61.9262 | 70.2277 | 79.5543 | 82.3416 | 90.9447 | 100.2378 | 731.3056 | 0.70341 | 5.8242 | 8.6435 | 8.8753 | 11.678 | 12.7717 | 11.4466 | 13.3295
30 | 42.0555 | 64.3029 | 72.7338 | 82.7023 | 85.7364 | 94.0746 | 103.7945 | 758.5621 | 0.70332 | 6.4392 | 9.5515 | 9.7425 | 12.9868 | 14.2924 | 12.647 | 14.814
50 | 46.4885 | 71.2294 | 79.9584 | 91.9359 | 95.7974 | 103.1365 | 114.2216 | 837.673 | 0.70305 | 8.4096 | 12.4694 | 12.4971 | 17.2405 | 19.2935 | 16.5082 | 19.6262
100 | 52.9119 | 81.2981 | 90.2599 | 105.5064 | 110.8487 | 116.1589 | 129.5297 | 951.8955 | 0.70264 | 11.7179 | 17.3936 | 17.0527 | 24.5422 | 28.0471 | 23.0139 | 27.8542
200 | 59.8459 | 92.2044 | 101.1686 | 120.388 | 127.6913 | 130.0793 | 146.2918 | 1074.7661 | 0.7022 | 15.8485 | 23.5738 | 22.6367 | 33.8621 | 39.4639 | 31.1369 | 38.3147

## GWL = 3 K
IDFs are calculated using the biad-adjusted Regional Climate model MAR3.14.0 forced by ERA5 (resolution of 5 km) reanalysis over 1940-2023.
The IDF for each location is calculated taking the closest MAR pixel to the center of the commune and its 5 closest neighbours (red points on the map below).
The values are computed as a weighted (by the distance) average of those selected pixels.
The GWL (Global Warming level) represents the Global Mean Surface Temperature anomaly with 1850-1899 as reference.
The used statistical law is a General Pareto Distribution, future IDFs are computed by adding 7% of intensity per degree of Global Warming
Reference: Brajkovic et al., 2025 (https://doi.org/10.1016/j.ejrh.2025.102399); contact : josip.brajkovic@uliege.be
Units: mm (in the table)
Montana coefficients: val[mm/h]=a*duration[minutes]^(-b)
Return level [mm] | [9 empty] | 95% confidence interval half width [mm]
Return period (years) | 1h | 3h | 6h | 12h | 24h | 48h | 72h | Montana a | Montana b | 1h | 3h | 6h | 12h | 24h | 48h | 72h
2 | 23.6212 | 35.7135 | 41.6389 | 45.6538 | 47.1374 | 56.0642 | 62.5614 | 425.8424 | 0.70344 | 1.2658 | 1.9337 | 2.2099 | 2.4231 | 2.4091 | 2.6631 | 2.7521
5 | 30.1321 | 45.7316 | 52.899 | 58.3822 | 60.0068 | 69.793 | 76.9661 | 544.2522 | 0.70379 | 2.2859 | 3.4559 | 3.8075 | 4.4182 | 4.5432 | 4.6627 | 5.0372
10 | 35.4833 | 54.0085 | 61.9897 | 69.0665 | 71.0745 | 80.9709 | 89.0538 | 640.9155 | 0.70373 | 3.5912 | 5.3675 | 5.723 | 7.0141 | 7.4129 | 7.1426 | 8.0174
20 | 41.2383 | 62.9484 | 71.608 | 80.7619 | 83.4439 | 92.8901 | 102.2783 | 744.3191 | 0.70351 | 5.4668 | 8.121 | 8.4099 | 10.8849 | 11.8103 | 10.7588 | 12.4325
25 | 43.183 | 65.9775 | 74.8221 | 84.7588 | 87.7284 | 96.8944 | 106.7954 | 779.1485 | 0.70341 | 6.2052 | 9.209 | 9.4559 | 12.442 | 13.6072 | 12.1954 | 14.2015
30 | 44.8068 | 68.5096 | 77.4921 | 88.1127 | 91.3453 | 100.229 | 110.5847 | 808.1897 | 0.70332 | 6.8605 | 10.1763 | 10.3798 | 13.8364 | 15.2274 | 13.4744 | 15.7831
50 | 49.5298 | 75.8893 | 85.1893 | 97.9504 | 102.0645 | 109.8837 | 121.6941 | 892.4742 | 0.70305 | 8.9598 | 13.2851 | 13.3146 | 18.3684 | 20.5557 | 17.5882 | 20.9102
100 | 56.3734 | 86.6166 | 96.1647 | 112.4087 | 118.1005 | 123.7581 | 138.0036 | 1014.1692 | 0.70264 | 12.4845 | 18.5315 | 18.1683 | 26.1477 | 29.882 | 24.5194 | 29.6764
200 | 63.761 | 98.2365 | 107.7871 | 128.2638 | 136.0449 | 138.5892 | 155.8623 | 1145.0782 | 0.7022 | 16.8853 | 25.116 | 24.1176 | 36.0774 | 42.0457 | 33.1739 | 40.8213

## GWL = 4 K
IDFs are calculated using the biad-adjusted Regional Climate model MAR3.14.0 forced by ERA5 (resolution of 5 km) reanalysis over 1940-2023.
The IDF for each location is calculated taking the closest MAR pixel to the center of the commune and its 5 closest neighbours (red points on the map below).
The values are computed as a weighted (by the distance) average of those selected pixels.
The GWL (Global Warming level) represents the Global Mean Surface Temperature anomaly with 1850-1899 as reference.
The used statistical law is a General Pareto Distribution, future IDFs are computed by adding 7% of intensity per degree of Global Warming
Reference: Brajkovic et al., 2025 (https://doi.org/10.1016/j.ejrh.2025.102399); contact : josip.brajkovic@uliege.be
Units: mm (in the table)
Montana coefficients: val[mm/h]=a*duration[minutes]^(-b)
Return level [mm] | [9 empty] | 95% confidence interval half width [mm]
Return period (years) | 1h | 3h | 6h | 12h | 24h | 48h | 72h | Montana a | Montana b | 1h | 3h | 6h | 12h | 24h | 48h | 72h
2 | 25.0717 | 37.9064 | 44.1957 | 48.4571 | 50.0318 | 59.5068 | 66.4029 | 451.9896 | 0.70344 | 1.3436 | 2.0524 | 2.3456 | 2.5719 | 2.557 | 2.8266 | 2.9211
5 | 31.9823 | 48.5397 | 56.1472 | 61.9671 | 63.6915 | 74.0786 | 81.692 | 577.6713 | 0.70379 | 2.4263 | 3.6681 | 4.0413 | 4.6895 | 4.8221 | 4.949 | 5.3465
10 | 37.6621 | 57.3248 | 65.796 | 73.3074 | 75.4387 | 85.9428 | 94.5221 | 680.2696 | 0.70373 | 3.8117 | 5.6971 | 6.0744 | 7.4448 | 7.868 | 7.5811 | 8.5097
20 | 43.7705 | 66.8137 | 76.005 | 85.721 | 88.5676 | 98.5938 | 108.5585 | 790.0241 | 0.70351 | 5.8025 | 8.6196 | 8.9263 | 11.5533 | 12.5355 | 11.4195 | 13.1959
25 | 45.8346 | 70.0287 | 79.4164 | 89.9633 | 93.1152 | 102.844 | 113.353 | 826.9911 | 0.70341 | 6.5862 | 9.7744 | 10.0366 | 13.206 | 14.4428 | 12.9443 | 15.0736
30 | 47.558 | 72.7164 | 82.2504 | 93.5231 | 96.9542 | 106.3834 | 117.375 | 857.8155 | 0.70332 | 7.2817 | 10.8012 | 11.0172 | 14.686 | 16.1625 | 14.3018 | 16.7522
50 | 52.5711 | 80.5492 | 90.4202 | 103.9649 | 108.3316 | 116.631 | 129.1665 | 947.2754 | 0.70305 | 9.51 | 14.1009 | 14.1322 | 19.4962 | 21.8179 | 18.6682 | 22.1941
100 | 59.8349 | 91.9352 | 102.0696 | 119.311 | 125.3523 | 131.3573 | 146.4775 | 1076.4428 | 0.70264 | 13.2511 | 19.6694 | 19.2839 | 27.7533 | 31.7169 | 26.025 | 31.4987
200 | 67.6762 | 104.2685 | 114.4056 | 136.1397 | 144.3985 | 147.099 | 165.4328 | 1215.3904 | 0.7022 | 17.9221 | 26.6583 | 25.5985 | 38.2927 | 44.6275 | 35.2109 | 43.3279