## GWL = 1 K
IDFs are calculated using the biad-adjusted Regional Climate model MAR3.14.0 forced by ERA5 (resolution of 5 km) reanalysis over 1940-2023.
The IDF for each location is calculated taking the closest MAR pixel to the center of the commune and its 5 closest neighbours (red points on the map below).
The values are computed as a weighted (by the distance) average of those selected pixels.
The GWL (Global Warming level) represents the Global Mean Surface Temperature anomaly with 1850-1899 as reference.
The used statistical law is a General Pareto Distribution, future IDFs are computed by adding 7% of intensity per degree of Global Warming
Reference: Brajkovic et al., 2025 (https://doi.org/10.1016/j.ejrh.2025.102399); contact : josip.brajkovic@uliege.be
Units: mm (in the table)
Montana coefficients: val[mm/h]=a*duration[minutes]^(-b)
Return level [mm] | [9 empty] | 95% confidence interval half width [mm]
Return period (years) | 1h | 3h | 6h | 12h | 24h | 48h | 72h | Montana a | Montana b | 1h | 3h | 6h | 12h | 24h | 48h | 72h
2 | 19.3242 | 29.8349 | 35.0514 | 38.7594 | 39.8345 | 46.7182 | 51.2946 | 331.1665 | 0.69071 | 1.0705 | 1.643 | 1.9243 | 2.1423 | 2.0816 | 2.3113 | 2.3287
5 | 24.8608 | 38.1947 | 44.8881 | 50.0338 | 51.1297 | 58.8442 | 63.6675 | 429.6143 | 0.69283 | 1.9273 | 2.8154 | 3.281 | 3.9306 | 4.0622 | 4.1886 | 4.4051
10 | 29.4508 | 44.9088 | 52.8224 | 59.5396 | 61.0979 | 68.9761 | 74.3092 | 513.1122 | 0.69501 | 2.9987 | 4.2246 | 4.8748 | 6.2364 | 6.7844 | 6.6094 | 7.1634
20 | 34.4234 | 51.9814 | 61.2089 | 69.983 | 72.4928 | 80.0256 | 86.2002 | 605.4071 | 0.69755 | 4.5351 | 6.2057 | 7.0978 | 9.6676 | 11.0195 | 10.2259 | 11.3123
25 | 36.1115 | 54.338 | 64.0092 | 73.5601 | 76.4985 | 83.7929 | 90.318 | 637.1641 | 0.69844 | 5.1412 | 6.9774 | 7.9618 | 11.0484 | 12.7689 | 11.6827 | 12.9922
30 | 37.5239 | 56.2932 | 66.3346 | 76.5648 | 79.9025 | 86.9509 | 93.7935 | 663.8973 | 0.69918 | 5.6799 | 7.659 | 8.7246 | 12.2854 | 14.3547 | 12.988 | 14.5018
50 | 41.6467 | 61.9176 | 73.0339 | 85.3929 | 90.1076 | 96.1984 | 104.0904 | 742.7622 | 0.70137 | 7.4109 | 9.8242 | 11.1461 | 16.3096 | 19.6214 | 17.2326 | 19.4406
100 | 47.6561 | 69.908 | 82.5741 | 98.404 | 105.6823 | 109.7509 | 119.483 | 859.9028 | 0.70457 | 10.3337 | 13.4028 | 15.1461 | 23.2305 | 29.006 | 24.522 | 28.0228
200 | 54.1867 | 78.3342 | 92.66 | 112.7159 | 123.5154 | 124.5673 | 136.6882 | 990.0685 | 0.708 | 14.008 | 17.7843 | 20.0419 | 32.0851 | 41.5084 | 33.8252 | 39.1417

## GWL = 2 K
IDFs are calculated using the biad-adjusted Regional Climate model MAR3.14.0 forced by ERA5 (resolution of 5 km) reanalysis over 1940-2023.
The IDF for each location is calculated taking the closest MAR pixel to the center of the commune and its 5 closest neighbours (red points on the map below).
The values are computed as a weighted (by the distance) average of those selected pixels.
The GWL (Global Warming level) represents the Global Mean Surface Temperature anomaly with 1850-1899 as reference.
The used statistical law is a General Pareto Distribution, future IDFs are computed by adding 7% of intensity per degree of Global Warming
Reference: Brajkovic et al., 2025 (https://doi.org/10.1016/j.ejrh.2025.102399); contact : josip.brajkovic@uliege.be
Units: mm (in the table)
Montana coefficients: val[mm/h]=a*duration[minutes]^(-b)
Return level [mm] | [9 empty] | 95% confidence interval half width [mm]
Return period (years) | 1h | 3h | 6h | 12h | 24h | 48h | 72h | Montana a | Montana b | 1h | 3h | 6h | 12h | 24h | 48h | 72h
2 | 20.6769 | 31.9234 | 37.505 | 41.4726 | 42.6229 | 49.9884 | 54.8853 | 354.3484 | 0.69071 | 1.1454 | 1.758 | 2.059 | 2.2923 | 2.2273 | 2.473 | 2.4917
5 | 26.6011 | 40.8683 | 48.0303 | 53.5362 | 54.7088 | 62.9633 | 68.1242 | 459.6867 | 0.69283 | 2.0622 | 3.0124 | 3.5107 | 4.2057 | 4.3466 | 4.4818 | 4.7135
10 | 31.5124 | 48.0525 | 56.52 | 63.7074 | 65.3748 | 73.8045 | 79.5108 | 549.0301 | 0.69501 | 3.2086 | 4.5203 | 5.216 | 6.6729 | 7.2593 | 7.072 | 7.6648
20 | 36.833 | 55.6201 | 65.4935 | 74.8818 | 77.5673 | 85.6274 | 92.2342 | 647.7857 | 0.69755 | 4.8525 | 6.6401 | 7.5946 | 10.3444 | 11.7909 | 10.9417 | 12.1041
25 | 38.6393 | 58.1417 | 68.4898 | 78.7093 | 81.8534 | 89.6584 | 96.6402 | 681.7654 | 0.69844 | 5.5011 | 7.4658 | 8.5191 | 11.8218 | 13.6627 | 12.5005 | 13.9017
30 | 40.1506 | 60.2338 | 70.9781 | 81.9243 | 85.4957 | 93.0375 | 100.3591 | 710.37 | 0.69918 | 6.0775 | 8.1951 | 9.3353 | 13.1454 | 15.3595 | 13.8971 | 15.5169
50 | 44.562 | 66.2519 | 78.1462 | 91.3704 | 96.4151 | 102.9323 | 111.3767 | 794.7562 | 0.70137 | 7.9296 | 10.5119 | 11.9263 | 17.4513 | 20.9949 | 18.4389 | 20.8014
100 | 50.992 | 74.8016 | 88.3543 | 105.2922 | 113.08 | 117.4334 | 127.8468 | 920.096 | 0.70457 | 11.057 | 14.341 | 16.2063 | 24.8566 | 31.0365 | 26.2385 | 29.9844
200 | 57.9797 | 83.8176 | 99.1462 | 120.606 | 132.1615 | 133.287 | 146.2563 | 1059.3733 | 0.708 | 14.9886 | 19.0292 | 21.4448 | 34.3311 | 44.414 | 36.1929 | 41.8816

## GWL = 3 K
IDFs are calculated using the biad-adjusted Regional Climate model MAR3.14.0 forced by ERA5 (resolution of 5 km) reanalysis over 1940-2023.
The IDF for each location is calculated taking the closest MAR pixel to the center of the commune and its 5 closest neighbours (red points on the map below).
The values are computed as a weighted (by the distance) average of those selected pixels.
The GWL (Global Warming level) represents the Global Mean Surface Temperature anomaly with 1850-1899 as reference.
The used statistical law is a General Pareto Distribution, future IDFs are computed by adding 7% of intensity per degree of Global Warming
Reference: Brajkovic et al., 2025 (https://doi.org/10.1016/j.ejrh.2025.102399); contact : josip.brajkovic@uliege.be
Units: mm (in the table)
Montana coefficients: val[mm/h]=a*duration[minutes]^(-b)
Return level [mm] | [9 empty] | 95% confidence interval half width [mm]
Return period (years) | 1h | 3h | 6h | 12h | 24h | 48h | 72h | Montana a | Montana b | 1h | 3h | 6h | 12h | 24h | 48h | 72h
2 | 22.0296 | 34.0118 | 39.9586 | 44.1858 | 45.4114 | 53.2587 | 58.4759 | 377.5297 | 0.69071 | 1.2204 | 1.873 | 2.1937 | 2.4422 | 2.373 | 2.6348 | 2.6547
5 | 28.3413 | 43.542 | 51.1725 | 57.0385 | 58.2879 | 67.0824 | 72.5809 | 489.7607 | 0.69283 | 2.1971 | 3.2095 | 3.7403 | 4.4809 | 4.6309 | 4.775 | 5.0219
10 | 33.574 | 51.1961 | 60.2176 | 67.8752 | 69.6517 | 78.6328 | 84.7125 | 584.9481 | 0.69501 | 3.4185 | 4.816 | 5.5573 | 7.1095 | 7.7342 | 7.5347 | 8.1662
20 | 39.2426 | 59.2588 | 69.7781 | 79.7806 | 82.6418 | 91.2292 | 98.2682 | 690.1641 | 0.69755 | 5.17 | 7.0745 | 8.0914 | 11.0211 | 12.5623 | 11.6575 | 12.896
25 | 41.1671 | 61.9453 | 72.9705 | 83.8586 | 87.2083 | 95.5239 | 102.9625 | 726.3664 | 0.69844 | 5.8609 | 7.9542 | 9.0765 | 12.5952 | 14.5565 | 13.3183 | 14.8112
30 | 42.7773 | 64.1743 | 75.6215 | 87.2839 | 91.0889 | 99.124 | 106.9246 | 756.8425 | 0.69918 | 6.4751 | 8.7313 | 9.946 | 14.0054 | 16.3643 | 14.8063 | 16.5321
50 | 47.4772 | 70.5861 | 83.2586 | 97.3479 | 102.7226 | 109.6662 | 118.663 | 846.7496 | 0.70137 | 8.4484 | 11.1995 | 12.7065 | 18.593 | 22.3684 | 19.6452 | 22.1623
100 | 54.328 | 79.6951 | 94.1345 | 112.1805 | 120.4778 | 125.116 | 136.2106 | 980.2893 | 0.70457 | 11.7804 | 15.2792 | 17.2665 | 26.4827 | 33.0669 | 27.9551 | 31.946
200 | 61.7728 | 89.301 | 105.6324 | 128.4962 | 140.8076 | 142.0067 | 155.8245 | 1128.678 | 0.708 | 15.9691 | 20.2741 | 22.8478 | 36.5771 | 47.3196 | 38.5607 | 44.6215

## GWL = 4 K
IDFs are calculated using the biad-adjusted Regional Climate model MAR3.14.0 forced by ERA5 (resolution of 5 km) reanalysis over 1940-2023.
The IDF for each location is calculated taking the closest MAR pixel to the center of the commune and its 5 closest neighbours (red points on the map below).
The values are computed as a weighted (by the distance) average of those selected pixels.
The GWL (Global Warming level) represents the Global Mean Surface Temperature anomaly with 1850-1899 as reference.
The used statistical law is a General Pareto Distribution, future IDFs are computed by adding 7% of intensity per degree of Global Warming
Reference: Brajkovic et al., 2025 (https://doi.org/10.1016/j.ejrh.2025.102399); contact : josip.brajkovic@uliege.be
Units: mm (in the table)
Montana coefficients: val[mm/h]=a*duration[minutes]^(-b)
Return level [mm] | [9 empty] | 95% confidence interval half width [mm]
Return period (years) | 1h | 3h | 6h | 12h | 24h | 48h | 72h | Montana a | Montana b | 1h | 3h | 6h | 12h | 24h | 48h | 72h
2 | 23.3823 | 36.1003 | 42.4122 | 46.8989 | 48.1998 | 56.529 | 62.0665 | 400.7116 | 0.69071 | 1.2953 | 1.9881 | 2.3284 | 2.5922 | 2.5187 | 2.7966 | 2.8177
5 | 30.0816 | 46.2156 | 54.3147 | 60.5409 | 61.867 | 71.2014 | 77.0377 | 519.8339 | 0.69283 | 2.332 | 3.4066 | 3.97 | 4.756 | 4.9153 | 5.0682 | 5.3302
10 | 35.6355 | 54.3397 | 63.9152 | 72.0429 | 73.9285 | 83.4611 | 89.9141 | 620.866 | 0.69501 | 3.6284 | 5.1117 | 5.8985 | 7.546 | 8.2092 | 7.9973 | 8.6677
20 | 41.6523 | 62.8975 | 74.0627 | 84.6794 | 87.7163 | 96.831 | 104.3022 | 732.5416 | 0.69755 | 5.4874 | 7.5089 | 8.5883 | 11.6978 | 13.3336 | 12.3733 | 13.6878
25 | 43.6949 | 65.749 | 77.4511 | 89.0078 | 92.5632 | 101.3894 | 109.2847 | 770.9682 | 0.69844 | 6.2208 | 8.4426 | 9.6338 | 13.3686 | 15.4504 | 14.1361 | 15.7206
30 | 45.404 | 68.1148 | 80.2649 | 92.6434 | 96.682 | 105.2106 | 113.4901 | 803.3154 | 0.69918 | 6.8727 | 9.2674 | 10.5568 | 14.8653 | 17.3692 | 15.7154 | 17.5472
50 | 50.3925 | 74.9204 | 88.371 | 103.3255 | 109.0302 | 116.4 | 125.9493 | 898.7431 | 0.70137 | 8.9672 | 11.8872 | 13.4867 | 19.7346 | 23.742 | 20.8515 | 23.5231
100 | 57.6639 | 84.5887 | 99.9147 | 119.0688 | 127.8755 | 132.7985 | 144.5744 | 1040.4825 | 0.70457 | 12.5037 | 16.2174 | 18.3268 | 28.1089 | 35.0973 | 29.6716 | 33.9076
200 | 65.5659 | 94.7844 | 112.1186 | 136.3863 | 149.4536 | 150.7264 | 165.3927 | 1197.9829 | 0.708 | 16.9497 | 21.519 | 24.2507 | 38.823 | 50.2252 | 40.9284 | 47.3614