## GWL = 1 K
IDFs are calculated using the biad-adjusted Regional Climate model MAR3.14.0 forced by ERA5 (resolution of 5 km) reanalysis over 1940-2023.
The IDF for each location is calculated taking the closest MAR pixel to the center of the commune and its 5 closest neighbours (red points on the map below).
The values are computed as a weighted (by the distance) average of those selected pixels.
The GWL (Global Warming level) represents the Global Mean Surface Temperature anomaly with 1850-1899 as reference.
The used statistical law is a General Pareto Distribution, future IDFs are computed by adding 7% of intensity per degree of Global Warming
Reference: Brajkovic et al., 2025 (https://doi.org/10.1016/j.ejrh.2025.102399); contact : josip.brajkovic@uliege.be
Units: mm (in the table)
Montana coefficients: val[mm/h]=a*duration[minutes]^(-b)
Return level [mm] | [9 empty] | 95% confidence interval half width [mm]
Return period (years) | 1h | 3h | 6h | 12h | 24h | 48h | 72h | Montana a | Montana b | 1h | 3h | 6h | 12h | 24h | 48h | 72h
2 | 20.7338 | 31.8437 | 37.5644 | 41.597 | 44.2008 | 51.197 | 57.0735 | 354.2556 | 0.69018 | 1.1784 | 1.7693 | 2.0274 | 2.2629 | 2.2799 | 2.4637 | 2.5574
5 | 26.8193 | 40.3744 | 47.8366 | 53.3339 | 55.8708 | 63.8348 | 69.952 | 474.6081 | 0.69911 | 2.204 | 2.9344 | 3.442 | 4.0251 | 3.8635 | 4.2503 | 4.2287
10 | 31.8697 | 47.0521 | 56.0214 | 62.9885 | 65.1243 | 74.0111 | 80.0002 | 582.2009 | 0.70722 | 3.5781 | 4.3275 | 5.1462 | 6.2869 | 5.6905 | 6.4569 | 6.177
20 | 37.3423 | 53.9316 | 64.5823 | 73.368 | 74.7618 | 84.752 | 90.323 | 706.7026 | 0.71624 | 5.5819 | 6.2596 | 7.5331 | 9.6265 | 8.291 | 9.6661 | 8.9296
25 | 39.1998 | 56.1906 | 67.4214 | 76.8727 | 77.9487 | 88.3351 | 93.7064 | 750.8449 | 0.71931 | 6.375 | 7.0031 | 8.4592 | 10.9594 | 9.3131 | 10.9365 | 10.0032
30 | 40.7538 | 58.0527 | 69.7718 | 79.7976 | 80.5839 | 91.3095 | 96.493 | 788.5077 | 0.72187 | 7.0803 | 7.6559 | 9.2754 | 12.1481 | 10.2188 | 12.0653 | 10.951
50 | 45.2874 | 63.3495 | 76.508 | 88.2959 | 88.1192 | 99.8722 | 104.4087 | 902.2475 | 0.72932 | 9.3463 | 9.7064 | 11.8574 | 15.982 | 13.1069 | 15.6803 | 13.9526
100 | 51.8878 | 70.7294 | 86.0151 | 100.579 | 98.7133 | 112.0518 | 115.4111 | 1078.1899 | 0.74001 | 13.1668 | 13.0295 | 16.0933 | 22.4685 | 17.8938 | 21.7192 | 18.87
200 | 59.0458 | 78.3392 | 95.9632 | 113.7876 | 109.7493 | 124.9109 | 126.7254 | 1283.0703 | 0.75133 | 17.9543 | 17.0067 | 21.2325 | 30.6018 | 23.7464 | 29.1752 | 24.8051

## GWL = 2 K
IDFs are calculated using the biad-adjusted Regional Climate model MAR3.14.0 forced by ERA5 (resolution of 5 km) reanalysis over 1940-2023.
The IDF for each location is calculated taking the closest MAR pixel to the center of the commune and its 5 closest neighbours (red points on the map below).
The values are computed as a weighted (by the distance) average of those selected pixels.
The GWL (Global Warming level) represents the Global Mean Surface Temperature anomaly with 1850-1899 as reference.
The used statistical law is a General Pareto Distribution, future IDFs are computed by adding 7% of intensity per degree of Global Warming
Reference: Brajkovic et al., 2025 (https://doi.org/10.1016/j.ejrh.2025.102399); contact : josip.brajkovic@uliege.be
Units: mm (in the table)
Montana coefficients: val[mm/h]=a*duration[minutes]^(-b)
Return level [mm] | [9 empty] | 95% confidence interval half width [mm]
Return period (years) | 1h | 3h | 6h | 12h | 24h | 48h | 72h | Montana a | Montana b | 1h | 3h | 6h | 12h | 24h | 48h | 72h
2 | 22.1852 | 34.0728 | 40.1939 | 44.5088 | 47.2948 | 54.7808 | 61.0687 | 379.0533 | 0.69018 | 1.2608 | 1.8931 | 2.1693 | 2.4213 | 2.4395 | 2.6361 | 2.7364
5 | 28.6967 | 43.2006 | 51.1852 | 57.0673 | 59.7818 | 68.3032 | 74.8487 | 507.8307 | 0.69911 | 2.3583 | 3.1398 | 3.6829 | 4.3069 | 4.1339 | 4.5479 | 4.5247
10 | 34.1006 | 50.3457 | 59.9429 | 67.3977 | 69.683 | 79.1919 | 85.6002 | 622.955 | 0.70722 | 3.8286 | 4.6305 | 5.5064 | 6.727 | 6.0889 | 6.9089 | 6.6094
20 | 39.9562 | 57.7068 | 69.1031 | 78.5038 | 79.9951 | 90.6846 | 96.6456 | 756.1716 | 0.71624 | 5.9726 | 6.6978 | 8.0604 | 10.3003 | 8.8713 | 10.3427 | 9.5546
25 | 41.9438 | 60.124 | 72.1409 | 82.2538 | 83.4051 | 94.5186 | 100.2658 | 803.4031 | 0.71931 | 6.8212 | 7.4934 | 9.0513 | 11.7266 | 9.9651 | 11.7021 | 10.7035
30 | 43.6065 | 62.1164 | 74.6559 | 85.3834 | 86.2248 | 97.7012 | 103.2475 | 843.7038 | 0.72187 | 7.5759 | 8.1918 | 9.9246 | 12.9985 | 10.9342 | 12.9098 | 11.7175
50 | 48.4576 | 67.7839 | 81.8636 | 94.4767 | 94.2876 | 106.8632 | 111.7173 | 965.4049 | 0.72932 | 10.0006 | 10.3858 | 12.6875 | 17.1007 | 14.0244 | 16.7779 | 14.9292
100 | 55.5199 | 75.6804 | 92.0361 | 107.6195 | 105.6232 | 119.8954 | 123.4898 | 1153.6628 | 0.74001 | 14.0885 | 13.9416 | 17.2198 | 24.0413 | 19.1463 | 23.2396 | 20.191
200 | 63.179 | 83.823 | 102.6807 | 121.7527 | 117.4318 | 133.6547 | 135.5961 | 1372.8851 | 0.75133 | 19.2111 | 18.1972 | 22.7188 | 32.744 | 25.4087 | 31.2175 | 26.5414

## GWL = 3 K
IDFs are calculated using the biad-adjusted Regional Climate model MAR3.14.0 forced by ERA5 (resolution of 5 km) reanalysis over 1940-2023.
The IDF for each location is calculated taking the closest MAR pixel to the center of the commune and its 5 closest neighbours (red points on the map below).
The values are computed as a weighted (by the distance) average of those selected pixels.
The GWL (Global Warming level) represents the Global Mean Surface Temperature anomaly with 1850-1899 as reference.
The used statistical law is a General Pareto Distribution, future IDFs are computed by adding 7% of intensity per degree of Global Warming
Reference: Brajkovic et al., 2025 (https://doi.org/10.1016/j.ejrh.2025.102399); contact : josip.brajkovic@uliege.be
Units: mm (in the table)
Montana coefficients: val[mm/h]=a*duration[minutes]^(-b)
Return level [mm] | [9 empty] | 95% confidence interval half width [mm]
Return period (years) | 1h | 3h | 6h | 12h | 24h | 48h | 72h | Montana a | Montana b | 1h | 3h | 6h | 12h | 24h | 48h | 72h
2 | 23.6366 | 36.3019 | 42.8234 | 47.4206 | 50.3889 | 58.3646 | 65.0638 | 403.8513 | 0.69018 | 1.3433 | 2.017 | 2.3112 | 2.5797 | 2.5991 | 2.8086 | 2.9155
5 | 30.574 | 46.0268 | 54.5337 | 60.8006 | 63.6928 | 72.7716 | 79.7453 | 541.0534 | 0.69911 | 2.5126 | 3.3452 | 3.9238 | 4.5886 | 4.4044 | 4.8454 | 4.8207
10 | 36.3315 | 53.6394 | 63.8644 | 71.8069 | 74.2418 | 84.3727 | 91.2002 | 663.7091 | 0.70722 | 4.0791 | 4.9334 | 5.8667 | 7.167 | 6.4872 | 7.3609 | 7.0418
20 | 42.5702 | 61.4821 | 73.6238 | 83.6395 | 85.2284 | 96.6173 | 102.9682 | 805.6409 | 0.71624 | 6.3633 | 7.136 | 8.5878 | 10.9742 | 9.4517 | 11.0193 | 10.1797
25 | 44.6878 | 64.0573 | 76.8604 | 87.6349 | 88.8616 | 100.7021 | 106.8253 | 855.9631 | 0.71931 | 7.2675 | 7.9836 | 9.6435 | 12.4937 | 10.617 | 12.4677 | 11.4037
30 | 46.4593 | 66.1801 | 79.5399 | 90.9692 | 91.8656 | 104.0928 | 110.002 | 898.8994 | 0.72187 | 8.0715 | 8.7277 | 10.5739 | 13.8489 | 11.6495 | 13.7544 | 12.4841
50 | 51.6277 | 72.2184 | 87.2191 | 100.6574 | 100.4559 | 113.8543 | 119.0259 | 1028.5622 | 0.72932 | 10.6548 | 11.0653 | 13.5175 | 18.2195 | 14.9418 | 17.8755 | 15.9059
100 | 59.1521 | 80.6315 | 98.0572 | 114.6601 | 112.5332 | 127.739 | 131.5686 | 1229.1365 | 0.74001 | 15.0101 | 14.8536 | 18.3463 | 25.6141 | 20.3989 | 24.7599 | 21.5119
200 | 67.3122 | 89.3067 | 109.3981 | 129.7178 | 125.1142 | 142.3985 | 144.4669 | 1462.6999 | 0.75133 | 20.4679 | 19.3877 | 24.2051 | 34.8861 | 27.0709 | 33.2598 | 28.2778

## GWL = 4 K
IDFs are calculated using the biad-adjusted Regional Climate model MAR3.14.0 forced by ERA5 (resolution of 5 km) reanalysis over 1940-2023.
The IDF for each location is calculated taking the closest MAR pixel to the center of the commune and its 5 closest neighbours (red points on the map below).
The values are computed as a weighted (by the distance) average of those selected pixels.
The GWL (Global Warming level) represents the Global Mean Surface Temperature anomaly with 1850-1899 as reference.
The used statistical law is a General Pareto Distribution, future IDFs are computed by adding 7% of intensity per degree of Global Warming
Reference: Brajkovic et al., 2025 (https://doi.org/10.1016/j.ejrh.2025.102399); contact : josip.brajkovic@uliege.be
Units: mm (in the table)
Montana coefficients: val[mm/h]=a*duration[minutes]^(-b)
Return level [mm] | [9 empty] | 95% confidence interval half width [mm]
Return period (years) | 1h | 3h | 6h | 12h | 24h | 48h | 72h | Montana a | Montana b | 1h | 3h | 6h | 12h | 24h | 48h | 72h
2 | 25.0879 | 38.5309 | 45.4529 | 50.3323 | 53.4829 | 61.9483 | 69.059 | 428.6494 | 0.69018 | 1.4258 | 2.1408 | 2.4531 | 2.7382 | 2.7587 | 2.981 | 3.0945
5 | 32.4514 | 48.8531 | 57.8823 | 64.534 | 67.6037 | 77.2401 | 84.642 | 574.276 | 0.69911 | 2.6669 | 3.5506 | 4.1648 | 4.8704 | 4.6748 | 5.1429 | 5.1167
10 | 38.5624 | 56.933 | 67.7859 | 76.2161 | 78.8005 | 89.5535 | 96.8002 | 704.4637 | 0.70722 | 4.3295 | 5.2363 | 6.2269 | 7.6071 | 6.8856 | 7.8129 | 7.4742
20 | 45.1841 | 65.2573 | 78.1446 | 88.7753 | 90.4617 | 102.5499 | 109.2908 | 855.1102 | 0.71624 | 6.754 | 7.5741 | 9.1151 | 11.648 | 10.0321 | 11.696 | 10.8048
25 | 47.4318 | 67.9907 | 81.5799 | 93.016 | 94.318 | 106.8855 | 113.3847 | 908.5222 | 0.71931 | 7.7137 | 8.4738 | 10.2356 | 13.2609 | 11.2689 | 13.2332 | 12.1039
30 | 49.3121 | 70.2438 | 84.4239 | 96.5551 | 97.5065 | 110.4845 | 116.7565 | 954.095 | 0.72187 | 8.5671 | 9.2636 | 11.2232 | 14.6993 | 12.3648 | 14.599 | 13.2507
50 | 54.7978 | 76.6529 | 92.5747 | 106.8381 | 106.6243 | 120.8453 | 126.3345 | 1091.7195 | 0.72932 | 11.309 | 11.7447 | 14.3475 | 19.3382 | 15.8593 | 18.9731 | 16.8826
100 | 62.7842 | 85.5826 | 104.0782 | 121.7006 | 119.4431 | 135.5826 | 139.6474 | 1304.6097 | 0.74001 | 15.9318 | 15.7657 | 19.4728 | 27.1869 | 21.6514 | 26.2803 | 22.8328
200 | 71.4454 | 94.7904 | 116.1155 | 137.683 | 132.7967 | 151.1422 | 153.3377 | 1552.5147 | 0.75133 | 21.7247 | 20.5781 | 25.6914 | 37.0282 | 28.7332 | 35.302 | 30.0141