## GWL = 1 K
IDFs are calculated using the biad-adjusted Regional Climate model MAR3.14.0 forced by ERA5 (resolution of 5 km) reanalysis over 1940-2023.
The IDF for each location is calculated taking the closest MAR pixel to the center of the commune and its 5 closest neighbours (red points on the map below).
The values are computed as a weighted (by the distance) average of those selected pixels.
The GWL (Global Warming level) represents the Global Mean Surface Temperature anomaly with 1850-1899 as reference.
The used statistical law is a General Pareto Distribution, future IDFs are computed by adding 7% of intensity per degree of Global Warming
Reference: Brajkovic et al., 2025 (https://doi.org/10.1016/j.ejrh.2025.102399); contact : josip.brajkovic@uliege.be
Units: mm (in the table)
Montana coefficients: val[mm/h]=a*duration[minutes]^(-b)
Return level [mm] | [9 empty] | 95% confidence interval half width [mm]
Return period (years) | 1h | 3h | 6h | 12h | 24h | 48h | 72h | Montana a | Montana b | 1h | 3h | 6h | 12h | 24h | 48h | 72h
2 | 15.0873 | 22.6669 | 27.277 | 30.6047 | 32.318 | 37.8282 | 42.7376 | 260.6684 | 0.69346 | 0.77082 | 1.034 | 1.2534 | 1.575 | 1.4435 | 1.7044 | 1.8355
5 | 18.9544 | 27.6675 | 33.2317 | 37.9028 | 39.5717 | 46.6063 | 52.161 | 344.9859 | 0.70671 | 1.2877 | 1.5829 | 1.8315 | 2.5426 | 2.373 | 2.9631 | 3.1585
10 | 22.0008 | 31.3534 | 37.495 | 43.5279 | 45.1925 | 53.7162 | 59.7721 | 418.4365 | 0.71789 | 1.8978 | 2.2061 | 2.4344 | 3.5305 | 3.4504 | 4.4619 | 4.7021
20 | 25.1555 | 34.9577 | 41.5611 | 49.2456 | 50.9329 | 61.2589 | 67.8262 | 501.4788 | 0.72982 | 2.7403 | 3.0477 | 3.2206 | 4.8194 | 4.9807 | 6.6098 | 6.8807
25 | 26.1948 | 36.1011 | 42.8297 | 51.1065 | 52.8071 | 63.7837 | 70.5176 | 530.4685 | 0.73379 | 3.0646 | 3.3656 | 3.5132 | 5.3042 | 5.5789 | 7.4573 | 7.7343
30 | 27.0527 | 37.0291 | 43.8519 | 52.6344 | 54.348 | 65.8826 | 72.7534 | 555.0287 | 0.73709 | 3.3494 | 3.6419 | 3.7661 | 5.7265 | 6.1071 | 8.21 | 8.4903
50 | 29.4989 | 39.6005 | 46.6491 | 56.9511 | 58.7125 | 71.941 | 79.1979 | 628.28 | 0.74653 | 4.2452 | 4.4939 | 4.5385 | 7.0378 | 7.7799 | 10.6214 | 10.9027
100 | 32.9207 | 43.0228 | 50.2919 | 62.8949 | 64.748 | 80.5978 | 88.3844 | 739.119 | 0.75979 | 5.7004 | 5.8265 | 5.7265 | 9.1267 | 10.5163 | 14.6578 | 14.9177
200 | 36.4647 | 46.3694 | 53.7663 | 68.941 | 70.9187 | 89.7859 | 98.1072 | 864.8597 | 0.77356 | 7.4464 | 7.3514 | 7.059 | 11.5845 | 13.8082 | 19.6594 | 19.865

## GWL = 2 K
IDFs are calculated using the biad-adjusted Regional Climate model MAR3.14.0 forced by ERA5 (resolution of 5 km) reanalysis over 1940-2023.
The IDF for each location is calculated taking the closest MAR pixel to the center of the commune and its 5 closest neighbours (red points on the map below).
The values are computed as a weighted (by the distance) average of those selected pixels.
The GWL (Global Warming level) represents the Global Mean Surface Temperature anomaly with 1850-1899 as reference.
The used statistical law is a General Pareto Distribution, future IDFs are computed by adding 7% of intensity per degree of Global Warming
Reference: Brajkovic et al., 2025 (https://doi.org/10.1016/j.ejrh.2025.102399); contact : josip.brajkovic@uliege.be
Units: mm (in the table)
Montana coefficients: val[mm/h]=a*duration[minutes]^(-b)
Return level [mm] | [9 empty] | 95% confidence interval half width [mm]
Return period (years) | 1h | 3h | 6h | 12h | 24h | 48h | 72h | Montana a | Montana b | 1h | 3h | 6h | 12h | 24h | 48h | 72h
2 | 16.1434 | 24.2536 | 29.1864 | 32.7471 | 34.5803 | 40.4762 | 45.7293 | 278.9148 | 0.69346 | 0.82477 | 1.1064 | 1.3412 | 1.6852 | 1.5445 | 1.8237 | 1.964
5 | 20.2812 | 29.6043 | 35.558 | 40.556 | 42.3418 | 49.8688 | 55.8122 | 369.135 | 0.70671 | 1.3779 | 1.6937 | 1.9597 | 2.7206 | 2.5391 | 3.1705 | 3.3795
10 | 23.5408 | 33.5481 | 40.1197 | 46.5748 | 48.3559 | 57.4763 | 63.9562 | 447.727 | 0.71789 | 2.0307 | 2.3605 | 2.6048 | 3.7777 | 3.6919 | 4.7742 | 5.0313
20 | 26.9164 | 37.4048 | 44.4704 | 52.6928 | 54.4982 | 65.547 | 72.5741 | 536.5822 | 0.72982 | 2.9321 | 3.2611 | 3.4461 | 5.1567 | 5.3293 | 7.0724 | 7.3624
25 | 28.0284 | 38.6281 | 45.8278 | 54.684 | 56.5036 | 68.2485 | 75.4539 | 567.6014 | 0.73379 | 3.2791 | 3.6012 | 3.7592 | 5.6755 | 5.9694 | 7.9793 | 8.2757
30 | 28.9464 | 39.6212 | 46.9216 | 56.3188 | 58.1524 | 70.4944 | 77.8461 | 593.8809 | 0.73709 | 3.5839 | 3.8968 | 4.0298 | 6.1274 | 6.5346 | 8.7847 | 9.0846
50 | 31.5638 | 42.3726 | 49.9145 | 60.9376 | 62.8223 | 76.9769 | 84.7417 | 672.2597 | 0.74653 | 4.5424 | 4.8085 | 4.8562 | 7.5304 | 8.3245 | 11.3648 | 11.6659
100 | 35.2252 | 46.0343 | 53.8123 | 67.2975 | 69.2804 | 86.2396 | 94.5713 | 790.8573 | 0.75979 | 6.0994 | 6.2344 | 6.1273 | 9.7656 | 11.2525 | 15.6839 | 15.9619
200 | 39.0172 | 49.6153 | 57.5299 | 73.7669 | 75.883 | 96.071 | 104.9747 | 925.3999 | 0.77356 | 7.9677 | 7.866 | 7.5532 | 12.3954 | 14.7748 | 21.0356 | 21.2556

## GWL = 3 K
IDFs are calculated using the biad-adjusted Regional Climate model MAR3.14.0 forced by ERA5 (resolution of 5 km) reanalysis over 1940-2023.
The IDF for each location is calculated taking the closest MAR pixel to the center of the commune and its 5 closest neighbours (red points on the map below).
The values are computed as a weighted (by the distance) average of those selected pixels.
The GWL (Global Warming level) represents the Global Mean Surface Temperature anomaly with 1850-1899 as reference.
The used statistical law is a General Pareto Distribution, future IDFs are computed by adding 7% of intensity per degree of Global Warming
Reference: Brajkovic et al., 2025 (https://doi.org/10.1016/j.ejrh.2025.102399); contact : josip.brajkovic@uliege.be
Units: mm (in the table)
Montana coefficients: val[mm/h]=a*duration[minutes]^(-b)
Return level [mm] | [9 empty] | 95% confidence interval half width [mm]
Return period (years) | 1h | 3h | 6h | 12h | 24h | 48h | 72h | Montana a | Montana b | 1h | 3h | 6h | 12h | 24h | 48h | 72h
2 | 17.1995 | 25.8402 | 31.0958 | 34.8894 | 36.8426 | 43.1241 | 48.7209 | 297.1619 | 0.69346 | 0.87873 | 1.1788 | 1.4289 | 1.7955 | 1.6455 | 1.9431 | 2.0925
5 | 21.608 | 31.541 | 37.8842 | 43.2092 | 45.1118 | 53.1312 | 59.4635 | 393.284 | 0.70671 | 1.468 | 1.8045 | 2.0879 | 2.8986 | 2.7052 | 3.3779 | 3.6006
10 | 25.0809 | 35.7429 | 42.7443 | 49.6218 | 51.5194 | 61.2365 | 68.1402 | 477.0174 | 0.71789 | 2.1635 | 2.515 | 2.7752 | 4.0248 | 3.9335 | 5.0866 | 5.3604
20 | 28.6772 | 39.8518 | 47.3797 | 56.14 | 58.0635 | 69.8351 | 77.3219 | 571.686 | 0.72982 | 3.124 | 3.4744 | 3.6715 | 5.4941 | 5.678 | 7.5351 | 7.844
25 | 29.8621 | 41.1552 | 48.8259 | 58.2614 | 60.2001 | 72.7134 | 80.3901 | 604.7342 | 0.73379 | 3.4936 | 3.8368 | 4.0051 | 6.0468 | 6.3599 | 8.5013 | 8.8171
30 | 30.8401 | 42.2132 | 49.9912 | 60.0032 | 61.9568 | 75.1062 | 82.9388 | 632.7329 | 0.73709 | 3.8183 | 4.1518 | 4.2934 | 6.5282 | 6.9621 | 9.3594 | 9.6789
50 | 33.6287 | 45.1446 | 53.18 | 64.9242 | 66.9322 | 82.0127 | 90.2856 | 716.2392 | 0.74653 | 4.8396 | 5.1231 | 5.1739 | 8.023 | 8.8691 | 12.1083 | 12.4291
100 | 37.5296 | 49.0459 | 57.3328 | 71.7002 | 73.8128 | 91.8815 | 100.7582 | 842.5956 | 0.75979 | 6.4984 | 6.6422 | 6.5282 | 10.4044 | 11.9886 | 16.7099 | 17.0061
200 | 41.5698 | 52.8612 | 61.2936 | 78.5928 | 80.8474 | 102.356 | 111.8423 | 985.9401 | 0.77356 | 8.489 | 8.3806 | 8.0473 | 13.2063 | 15.7413 | 22.4118 | 22.6461

## GWL = 4 K
IDFs are calculated using the biad-adjusted Regional Climate model MAR3.14.0 forced by ERA5 (resolution of 5 km) reanalysis over 1940-2023.
The IDF for each location is calculated taking the closest MAR pixel to the center of the commune and its 5 closest neighbours (red points on the map below).
The values are computed as a weighted (by the distance) average of those selected pixels.
The GWL (Global Warming level) represents the Global Mean Surface Temperature anomaly with 1850-1899 as reference.
The used statistical law is a General Pareto Distribution, future IDFs are computed by adding 7% of intensity per degree of Global Warming
Reference: Brajkovic et al., 2025 (https://doi.org/10.1016/j.ejrh.2025.102399); contact : josip.brajkovic@uliege.be
Units: mm (in the table)
Montana coefficients: val[mm/h]=a*duration[minutes]^(-b)
Return level [mm] | [9 empty] | 95% confidence interval half width [mm]
Return period (years) | 1h | 3h | 6h | 12h | 24h | 48h | 72h | Montana a | Montana b | 1h | 3h | 6h | 12h | 24h | 48h | 72h
2 | 18.2556 | 27.4269 | 33.0052 | 37.0317 | 39.1048 | 45.7721 | 51.7125 | 315.4087 | 0.69346 | 0.93269 | 1.2511 | 1.5167 | 1.9057 | 1.7466 | 2.0624 | 2.221
5 | 22.9349 | 33.4777 | 40.2104 | 45.8624 | 47.8818 | 56.3936 | 63.1148 | 417.433 | 0.70671 | 1.5581 | 1.9153 | 2.2161 | 3.0766 | 2.8713 | 3.5854 | 3.8217
10 | 26.6209 | 37.9376 | 45.369 | 52.6687 | 54.6829 | 64.9966 | 72.3242 | 506.3078 | 0.71789 | 2.2964 | 2.6694 | 2.9456 | 4.2719 | 4.175 | 5.3989 | 5.6896
20 | 30.4381 | 42.2989 | 50.289 | 59.5872 | 61.6288 | 74.1232 | 82.0698 | 606.7895 | 0.72982 | 3.3158 | 3.6878 | 3.897 | 5.8314 | 6.0266 | 7.9978 | 8.3257
25 | 31.6957 | 43.6823 | 51.8239 | 61.8389 | 63.8965 | 77.1782 | 85.3263 | 641.867 | 0.73379 | 3.7082 | 4.0723 | 4.251 | 6.4181 | 6.7504 | 9.0233 | 9.3585
30 | 32.7338 | 44.8052 | 53.0608 | 63.6876 | 65.7611 | 79.718 | 88.0316 | 671.5848 | 0.73709 | 4.0528 | 4.4067 | 4.557 | 6.9291 | 7.3896 | 9.9341 | 10.2733
50 | 35.6936 | 47.9167 | 56.4454 | 68.9108 | 71.0421 | 87.0486 | 95.8294 | 760.2189 | 0.74653 | 5.1367 | 5.4377 | 5.4916 | 8.5157 | 9.4137 | 12.8518 | 13.1923
100 | 39.8341 | 52.0575 | 60.8532 | 76.1028 | 78.3451 | 97.5233 | 106.9451 | 894.334 | 0.75979 | 6.8975 | 7.0501 | 6.929 | 11.0433 | 12.7247 | 17.736 | 18.0504
200 | 44.1223 | 56.107 | 65.0572 | 83.4187 | 85.8117 | 108.641 | 118.7098 | 1046.4803 | 0.77356 | 9.0102 | 8.8952 | 8.5414 | 14.0172 | 16.7079 | 23.7879 | 24.0367