## GWL = 1 K
IDFs are calculated using the biad-adjusted Regional Climate model MAR3.14.0 forced by ERA5 (resolution of 5 km) reanalysis over 1940-2023.
The IDF for each location is calculated taking the closest MAR pixel to the center of the commune and its 5 closest neighbours (red points on the map below).
The values are computed as a weighted (by the distance) average of those selected pixels.
The GWL (Global Warming level) represents the Global Mean Surface Temperature anomaly with 1850-1899 as reference.
The used statistical law is a General Pareto Distribution, future IDFs are computed by adding 7% of intensity per degree of Global Warming
Reference: Brajkovic et al., 2025 (https://doi.org/10.1016/j.ejrh.2025.102399); contact : josip.brajkovic@uliege.be
Units: mm (in the table)
Montana coefficients: val[mm/h]=a*duration[minutes]^(-b)
Return level [mm] | [9 empty] | 95% confidence interval half width [mm]
Return period (years) | 1h | 3h | 6h | 12h | 24h | 48h | 72h | Montana a | Montana b | 1h | 3h | 6h | 12h | 24h | 48h | 72h
2 | 19.4768 | 29.8752 | 34.2063 | 36.5362 | 37.6071 | 44.6991 | 51.4164 | 353.5219 | 0.70466 | 1.081 | 1.6386 | 1.8317 | 1.9104 | 1.826 | 2.0541 | 2.2292
5 | 25.181 | 38.2596 | 43.6365 | 46.8491 | 47.6083 | 55.6094 | 62.8911 | 468.7417 | 0.71094 | 2.0214 | 2.8196 | 3.1499 | 3.6581 | 3.5869 | 3.8009 | 3.8957
10 | 30.0414 | 45.0381 | 51.3238 | 55.8682 | 56.5014 | 64.8982 | 72.2431 | 572.2092 | 0.71681 | 3.2341 | 4.2379 | 4.6829 | 5.9288 | 5.9229 | 6.0101 | 5.8998
20 | 35.4309 | 52.2211 | 59.5238 | 66.0929 | 66.7294 | 75.1895 | 82.2169 | 692.3264 | 0.7234 | 5.008 | 6.242 | 6.82 | 9.3553 | 9.5233 | 9.2884 | 8.7631
25 | 37.2882 | 54.6241 | 62.2785 | 69.6673 | 70.3384 | 78.7341 | 85.5668 | 734.9924 | 0.72565 | 5.7165 | 7.0258 | 7.6526 | 10.7517 | 11.009 | 10.6104 | 9.8907
30 | 38.8526 | 56.6215 | 64.5722 | 72.6969 | 73.4102 | 81.7188 | 88.3559 | 771.4211 | 0.72753 | 6.3498 | 7.7195 | 8.3889 | 12.0109 | 12.356 | 11.7965 | 10.8915
50 | 43.4708 | 62.3853 | 71.2106 | 81.7385 | 82.6443 | 90.5257 | 96.4271 | 881.557 | 0.733 | 8.4046 | 9.9306 | 10.7335 | 16.1587 | 16.834 | 15.6681 | 14.0959
100 | 50.3336 | 70.6199 | 80.7405 | 95.4265 | 96.7993 | 103.6016 | 108.0107 | 1052.1919 | 0.74087 | 11.9336 | 13.6069 | 14.6312 | 23.4552 | 24.8313 | 22.3697 | 19.4594
200 | 57.955 | 79.3615 | 90.9093 | 110.9494 | 113.0822 | 118.1071 | 120.3663 | 1251.1285 | 0.74919 | 16.4561 | 18.1388 | 19.4396 | 33.0454 | 35.5164 | 31.0131 | 26.1127

## GWL = 2 K
IDFs are calculated using the biad-adjusted Regional Climate model MAR3.14.0 forced by ERA5 (resolution of 5 km) reanalysis over 1940-2023.
The IDF for each location is calculated taking the closest MAR pixel to the center of the commune and its 5 closest neighbours (red points on the map below).
The values are computed as a weighted (by the distance) average of those selected pixels.
The GWL (Global Warming level) represents the Global Mean Surface Temperature anomaly with 1850-1899 as reference.
The used statistical law is a General Pareto Distribution, future IDFs are computed by adding 7% of intensity per degree of Global Warming
Reference: Brajkovic et al., 2025 (https://doi.org/10.1016/j.ejrh.2025.102399); contact : josip.brajkovic@uliege.be
Units: mm (in the table)
Montana coefficients: val[mm/h]=a*duration[minutes]^(-b)
Return level [mm] | [9 empty] | 95% confidence interval half width [mm]
Return period (years) | 1h | 3h | 6h | 12h | 24h | 48h | 72h | Montana a | Montana b | 1h | 3h | 6h | 12h | 24h | 48h | 72h
2 | 20.8402 | 31.9665 | 36.6007 | 39.0937 | 40.2396 | 47.8281 | 55.0155 | 378.2684 | 0.70466 | 1.1566 | 1.7533 | 1.9599 | 2.0442 | 1.9538 | 2.1978 | 2.3852
5 | 26.9436 | 40.9377 | 46.6911 | 50.1285 | 50.9408 | 59.5021 | 67.2935 | 501.5537 | 0.71094 | 2.163 | 3.017 | 3.3704 | 3.9142 | 3.8379 | 4.067 | 4.1684
10 | 32.1443 | 48.1908 | 54.9164 | 59.779 | 60.4565 | 69.441 | 77.3001 | 612.264 | 0.71681 | 3.4605 | 4.5346 | 5.0107 | 6.3438 | 6.3375 | 6.4308 | 6.3128
20 | 37.9111 | 55.8765 | 63.6905 | 70.7194 | 71.4004 | 80.4528 | 87.972 | 740.7889 | 0.7234 | 5.3586 | 6.6789 | 7.2974 | 10.0102 | 10.19 | 9.9386 | 9.3765
25 | 39.8984 | 58.4478 | 66.638 | 74.544 | 75.262 | 84.2455 | 91.5565 | 786.4401 | 0.72565 | 6.1167 | 7.5176 | 8.1883 | 11.5043 | 11.7796 | 11.3531 | 10.5831
30 | 41.5723 | 60.585 | 69.0922 | 77.7857 | 78.5489 | 87.4391 | 94.5409 | 825.4204 | 0.72753 | 6.7942 | 8.2599 | 8.9761 | 12.8517 | 13.221 | 12.6223 | 11.6539
50 | 46.5137 | 66.7523 | 76.1953 | 87.4601 | 88.4294 | 96.8625 | 103.177 | 943.2661 | 0.733 | 8.993 | 10.6258 | 11.4848 | 17.2898 | 18.0124 | 16.7648 | 15.0826
100 | 53.8569 | 75.5633 | 86.3924 | 102.1063 | 103.5753 | 110.8537 | 115.5714 | 1125.8446 | 0.74087 | 12.769 | 14.5594 | 15.6554 | 25.097 | 26.5695 | 23.9355 | 20.8216
200 | 62.0118 | 84.9168 | 97.2729 | 118.7159 | 120.998 | 126.3746 | 128.7919 | 1338.7075 | 0.74919 | 17.608 | 19.4086 | 20.8004 | 35.3586 | 38.0026 | 33.1841 | 27.9406

## GWL = 3 K
IDFs are calculated using the biad-adjusted Regional Climate model MAR3.14.0 forced by ERA5 (resolution of 5 km) reanalysis over 1940-2023.
The IDF for each location is calculated taking the closest MAR pixel to the center of the commune and its 5 closest neighbours (red points on the map below).
The values are computed as a weighted (by the distance) average of those selected pixels.
The GWL (Global Warming level) represents the Global Mean Surface Temperature anomaly with 1850-1899 as reference.
The used statistical law is a General Pareto Distribution, future IDFs are computed by adding 7% of intensity per degree of Global Warming
Reference: Brajkovic et al., 2025 (https://doi.org/10.1016/j.ejrh.2025.102399); contact : josip.brajkovic@uliege.be
Units: mm (in the table)
Montana coefficients: val[mm/h]=a*duration[minutes]^(-b)
Return level [mm] | [9 empty] | 95% confidence interval half width [mm]
Return period (years) | 1h | 3h | 6h | 12h | 24h | 48h | 72h | Montana a | Montana b | 1h | 3h | 6h | 12h | 24h | 48h | 72h
2 | 22.2036 | 34.0577 | 38.9952 | 41.6512 | 42.872 | 50.957 | 58.6146 | 403.015 | 0.70466 | 1.2323 | 1.868 | 2.0881 | 2.1779 | 2.0817 | 2.3416 | 2.5413
5 | 28.7063 | 43.6159 | 49.7456 | 53.4079 | 54.2734 | 63.3947 | 71.6959 | 534.3657 | 0.71094 | 2.3045 | 3.2144 | 3.5909 | 4.1702 | 4.089 | 4.333 | 4.4411
10 | 34.2472 | 51.3435 | 58.5091 | 63.6897 | 64.4116 | 73.9839 | 82.3572 | 652.3187 | 0.71681 | 3.6868 | 4.8312 | 5.3385 | 6.7588 | 6.7521 | 6.8515 | 6.7258
20 | 40.3912 | 59.532 | 67.8572 | 75.3459 | 76.0715 | 85.716 | 93.7272 | 789.2509 | 0.7234 | 5.7092 | 7.1158 | 7.7748 | 10.665 | 10.8566 | 10.5888 | 9.9899
25 | 42.5086 | 62.2715 | 70.9975 | 79.4207 | 80.1857 | 89.7569 | 97.5461 | 837.8903 | 0.72565 | 6.5168 | 8.0094 | 8.724 | 12.2569 | 12.5503 | 12.0959 | 11.2754
30 | 44.2919 | 64.5485 | 73.6123 | 82.8745 | 83.6876 | 93.1594 | 100.7258 | 879.42 | 0.72753 | 7.2387 | 8.8003 | 9.5633 | 13.6925 | 14.0859 | 13.448 | 12.4163
50 | 49.5567 | 71.1193 | 81.1801 | 93.1818 | 94.2145 | 103.1993 | 109.9269 | 1004.9751 | 0.733 | 9.5813 | 11.3209 | 12.2362 | 18.4209 | 19.1908 | 17.8616 | 16.0693
100 | 57.3803 | 80.5067 | 92.0442 | 108.7862 | 110.3512 | 118.1058 | 123.1322 | 1199.4985 | 0.74087 | 13.6044 | 15.5119 | 16.6796 | 26.7389 | 28.3077 | 25.5014 | 22.1838
200 | 66.0687 | 90.4721 | 103.6366 | 126.4824 | 128.9137 | 134.6421 | 137.2176 | 1426.286 | 0.74919 | 18.76 | 20.6783 | 22.1612 | 37.6717 | 40.4887 | 35.355 | 29.7685

## GWL = 4 K
IDFs are calculated using the biad-adjusted Regional Climate model MAR3.14.0 forced by ERA5 (resolution of 5 km) reanalysis over 1940-2023.
The IDF for each location is calculated taking the closest MAR pixel to the center of the commune and its 5 closest neighbours (red points on the map below).
The values are computed as a weighted (by the distance) average of those selected pixels.
The GWL (Global Warming level) represents the Global Mean Surface Temperature anomaly with 1850-1899 as reference.
The used statistical law is a General Pareto Distribution, future IDFs are computed by adding 7% of intensity per degree of Global Warming
Reference: Brajkovic et al., 2025 (https://doi.org/10.1016/j.ejrh.2025.102399); contact : josip.brajkovic@uliege.be
Units: mm (in the table)
Montana coefficients: val[mm/h]=a*duration[minutes]^(-b)
Return level [mm] | [9 empty] | 95% confidence interval half width [mm]
Return period (years) | 1h | 3h | 6h | 12h | 24h | 48h | 72h | Montana a | Montana b | 1h | 3h | 6h | 12h | 24h | 48h | 72h
2 | 23.567 | 36.149 | 41.3896 | 44.2088 | 45.5045 | 54.0859 | 62.2138 | 427.7618 | 0.70466 | 1.308 | 1.9827 | 2.2163 | 2.3116 | 2.2095 | 2.4854 | 2.6973
5 | 30.469 | 46.2941 | 52.8002 | 56.6874 | 57.606 | 67.2874 | 76.0982 | 567.1779 | 0.71094 | 2.446 | 3.4118 | 3.8114 | 4.4263 | 4.3401 | 4.5991 | 4.7138
10 | 36.3501 | 54.4961 | 62.1017 | 67.6005 | 68.3667 | 78.5268 | 87.4142 | 692.373 | 0.71681 | 3.9132 | 5.1279 | 5.6663 | 7.1738 | 7.1667 | 7.2722 | 7.1387
20 | 42.8714 | 63.1875 | 72.0238 | 79.9725 | 80.7425 | 90.9793 | 99.4824 | 837.715 | 0.7234 | 6.0597 | 7.5528 | 8.2522 | 11.3199 | 11.5232 | 11.239 | 10.6033
25 | 45.1188 | 66.0952 | 75.3569 | 84.2974 | 85.1094 | 95.2683 | 103.5358 | 889.3398 | 0.72565 | 6.917 | 8.5013 | 9.2597 | 13.0095 | 13.3209 | 12.8386 | 11.9678
30 | 47.0116 | 68.512 | 78.1323 | 87.9632 | 88.8264 | 98.8797 | 106.9107 | 933.4196 | 0.72753 | 7.6832 | 9.3407 | 10.1505 | 14.5332 | 14.9508 | 14.2738 | 13.1787
50 | 52.5997 | 75.4863 | 86.1648 | 98.9035 | 99.9996 | 109.5361 | 116.6768 | 1066.6842 | 0.733 | 10.1696 | 12.0161 | 12.9875 | 19.552 | 20.3692 | 18.9584 | 17.056
100 | 60.9037 | 85.4501 | 97.696 | 115.466 | 117.1272 | 125.3579 | 130.6929 | 1273.1522 | 0.74087 | 14.4397 | 16.4644 | 17.7037 | 28.3807 | 30.0458 | 27.0673 | 23.5459
200 | 70.1255 | 96.0274 | 110.0002 | 134.2488 | 136.8295 | 142.9096 | 145.6432 | 1513.8647 | 0.74919 | 19.9119 | 21.948 | 23.522 | 39.9849 | 42.9749 | 37.5259 | 31.5964