## GWL = 1 K
IDFs are calculated using the biad-adjusted Regional Climate model MAR3.14.0 forced by ERA5 (resolution of 5 km) reanalysis over 1940-2023.
The IDF for each location is calculated taking the closest MAR pixel to the center of the commune and its 5 closest neighbours (red points on the map below).
The values are computed as a weighted (by the distance) average of those selected pixels.
The GWL (Global Warming level) represents the Global Mean Surface Temperature anomaly with 1850-1899 as reference.
The used statistical law is a General Pareto Distribution, future IDFs are computed by adding 7% of intensity per degree of Global Warming
Reference: Brajkovic et al., 2025 (https://doi.org/10.1016/j.ejrh.2025.102399); contact : josip.brajkovic@uliege.be
Units: mm (in the table)
Montana coefficients: val[mm/h]=a*duration[minutes]^(-b)
Return level [mm] | [9 empty] | 95% confidence interval half width [mm]
Return period (years) | 1h | 3h | 6h | 12h | 24h | 48h | 72h | Montana a | Montana b | 1h | 3h | 6h | 12h | 24h | 48h | 72h
2 | 21.8686 | 32.4048 | 37.9596 | 42.4173 | 44.1105 | 50.7155 | 55.7643 | 404.4698 | 0.71013 | 1.365 | 1.8937 | 2.1925 | 2.4406 | 2.4461 | 2.6516 | 2.6716
5 | 29.0804 | 42.0401 | 49.0687 | 54.8299 | 56.5677 | 64.5423 | 69.7978 | 569.3525 | 0.72438 | 2.5823 | 3.229 | 3.7575 | 4.188 | 4.1897 | 4.7562 | 4.8516
10 | 35.2741 | 49.7611 | 57.9547 | 64.7505 | 66.5115 | 75.9904 | 81.5455 | 728.8537 | 0.73788 | 4.1574 | 4.8238 | 5.6702 | 6.4447 | 6.4297 | 7.4595 | 7.6657
20 | 42.1885 | 57.8774 | 67.2821 | 75.1542 | 76.9307 | 88.3674 | 94.3702 | 926.8299 | 0.75323 | 6.4709 | 7.0728 | 8.3772 | 9.7715 | 9.7763 | 11.4852 | 11.8681
25 | 44.5818 | 60.578 | 70.3828 | 78.6104 | 80.3904 | 92.562 | 98.7445 | 1000.3492 | 0.75852 | 7.3975 | 7.9504 | 9.433 | 11.0906 | 11.1127 | 13.1011 | 13.5601
30 | 46.6016 | 62.8173 | 72.9528 | 81.4739 | 83.2564 | 96.0685 | 102.4117 | 1064.4217 | 0.76296 | 8.227 | 8.7261 | 10.3656 | 12.2621 | 12.3028 | 14.5456 | 15.0753
50 | 52.5841 | 69.2514 | 80.3323 | 89.691 | 91.479 | 106.2855 | 113.1507 | 1265.2722 | 0.77595 | 10.9256 | 11.1913 | 13.3262 | 16.0081 | 16.1228 | 19.2235 | 19.9997
100 | 61.5257 | 78.374 | 90.7835 | 101.3143 | 103.107 | 121.1255 | 128.8859 | 1597.0926 | 0.79482 | 15.5821 | 15.2664 | 18.2099 | 22.2412 | 22.5112 | 27.1902 | 28.4445
200 | 71.521 | 87.9714 | 101.7653 | 113.5082 | 115.305 | 137.174 | 146.0764 | 2014.5593 | 0.8151 | 21.5823 | 20.2516 | 24.1703 | 29.8949 | 30.3889 | 37.2491 | 39.2012

## GWL = 2 K
IDFs are calculated using the biad-adjusted Regional Climate model MAR3.14.0 forced by ERA5 (resolution of 5 km) reanalysis over 1940-2023.
The IDF for each location is calculated taking the closest MAR pixel to the center of the commune and its 5 closest neighbours (red points on the map below).
The values are computed as a weighted (by the distance) average of those selected pixels.
The GWL (Global Warming level) represents the Global Mean Surface Temperature anomaly with 1850-1899 as reference.
The used statistical law is a General Pareto Distribution, future IDFs are computed by adding 7% of intensity per degree of Global Warming
Reference: Brajkovic et al., 2025 (https://doi.org/10.1016/j.ejrh.2025.102399); contact : josip.brajkovic@uliege.be
Units: mm (in the table)
Montana coefficients: val[mm/h]=a*duration[minutes]^(-b)
Return level [mm] | [9 empty] | 95% confidence interval half width [mm]
Return period (years) | 1h | 3h | 6h | 12h | 24h | 48h | 72h | Montana a | Montana b | 1h | 3h | 6h | 12h | 24h | 48h | 72h
2 | 23.3994 | 34.6731 | 40.6168 | 45.3865 | 47.1983 | 54.2655 | 59.6678 | 432.7828 | 0.71013 | 1.4605 | 2.0262 | 2.3459 | 2.6114 | 2.6174 | 2.8372 | 2.8586
5 | 31.116 | 44.9829 | 52.5036 | 58.668 | 60.5275 | 69.0603 | 74.6837 | 609.2072 | 0.72438 | 2.763 | 3.4551 | 4.0205 | 4.4811 | 4.4829 | 5.0892 | 5.1912
10 | 37.7433 | 53.2444 | 62.0116 | 69.283 | 71.1673 | 81.3097 | 87.2537 | 779.8735 | 0.73788 | 4.4484 | 5.1615 | 6.0671 | 6.8958 | 6.8798 | 7.9816 | 8.2023
20 | 45.1417 | 61.9288 | 71.9918 | 80.415 | 82.3158 | 94.5531 | 100.9761 | 991.708 | 0.75323 | 6.9238 | 7.5679 | 8.9636 | 10.4555 | 10.4606 | 12.2892 | 12.6989
25 | 47.7026 | 64.8185 | 75.3096 | 84.1131 | 86.0177 | 99.0414 | 105.6566 | 1070.3736 | 0.75852 | 7.9154 | 8.5069 | 10.0933 | 11.8669 | 11.8906 | 14.0181 | 14.5093
30 | 49.8637 | 67.2145 | 78.0595 | 87.177 | 89.0844 | 102.7932 | 109.5805 | 1138.9307 | 0.76296 | 8.8029 | 9.3369 | 11.0912 | 13.1204 | 13.164 | 15.5638 | 16.1306
50 | 56.265 | 74.099 | 85.9555 | 95.9694 | 97.8825 | 113.7255 | 121.0713 | 1353.8413 | 0.77595 | 11.6904 | 11.9747 | 14.2591 | 17.1287 | 17.2514 | 20.5692 | 21.3997
100 | 65.8325 | 83.8602 | 97.1384 | 108.4063 | 110.3245 | 129.6043 | 137.9079 | 1708.889 | 0.79482 | 16.6728 | 16.3351 | 19.4846 | 23.7981 | 24.0869 | 29.0935 | 30.4356
200 | 76.5275 | 94.1294 | 108.8889 | 121.4538 | 123.3763 | 146.7762 | 156.3017 | 2155.5785 | 0.8151 | 23.0931 | 21.6692 | 25.8622 | 31.9876 | 32.5161 | 39.8566 | 41.9453

## GWL = 3 K
IDFs are calculated using the biad-adjusted Regional Climate model MAR3.14.0 forced by ERA5 (resolution of 5 km) reanalysis over 1940-2023.
The IDF for each location is calculated taking the closest MAR pixel to the center of the commune and its 5 closest neighbours (red points on the map below).
The values are computed as a weighted (by the distance) average of those selected pixels.
The GWL (Global Warming level) represents the Global Mean Surface Temperature anomaly with 1850-1899 as reference.
The used statistical law is a General Pareto Distribution, future IDFs are computed by adding 7% of intensity per degree of Global Warming
Reference: Brajkovic et al., 2025 (https://doi.org/10.1016/j.ejrh.2025.102399); contact : josip.brajkovic@uliege.be
Units: mm (in the table)
Montana coefficients: val[mm/h]=a*duration[minutes]^(-b)
Return level [mm] | [9 empty] | 95% confidence interval half width [mm]
Return period (years) | 1h | 3h | 6h | 12h | 24h | 48h | 72h | Montana a | Montana b | 1h | 3h | 6h | 12h | 24h | 48h | 72h
2 | 24.9301 | 36.9414 | 43.2739 | 48.3558 | 50.286 | 57.8156 | 63.5713 | 461.0949 | 0.71012 | 1.5561 | 2.1588 | 2.4994 | 2.7823 | 2.7886 | 3.0228 | 3.0456
5 | 33.1516 | 47.9257 | 55.9384 | 62.5061 | 64.4872 | 73.5783 | 79.5695 | 649.0619 | 0.72438 | 2.9438 | 3.6811 | 4.2836 | 4.7743 | 4.7762 | 5.4221 | 5.5308
10 | 40.2125 | 56.7276 | 66.0684 | 73.8156 | 75.8231 | 86.629 | 92.9619 | 830.8927 | 0.73788 | 4.7395 | 5.4992 | 6.464 | 7.3469 | 7.3299 | 8.5038 | 8.7389
20 | 48.0949 | 65.9802 | 76.7016 | 85.6758 | 87.701 | 100.7388 | 107.5821 | 1056.5861 | 0.75323 | 7.3768 | 8.063 | 9.55 | 11.1395 | 11.1449 | 13.0932 | 13.5297
25 | 50.8233 | 69.059 | 80.2364 | 89.6158 | 91.6451 | 105.5207 | 112.5687 | 1140.3976 | 0.75852 | 8.4332 | 9.0635 | 10.7536 | 12.6433 | 12.6685 | 14.9352 | 15.4585
30 | 53.1258 | 71.6117 | 83.1662 | 92.8802 | 94.9124 | 109.518 | 116.7493 | 1213.4406 | 0.76296 | 9.3788 | 9.9477 | 11.8168 | 13.9788 | 14.0252 | 16.582 | 17.1859
50 | 59.9459 | 78.9466 | 91.5788 | 102.2477 | 104.286 | 121.1655 | 128.9919 | 1442.4102 | 0.77595 | 12.4552 | 12.7581 | 15.1919 | 18.2493 | 18.38 | 21.9148 | 22.7997
100 | 70.1393 | 89.3464 | 103.4932 | 115.4983 | 117.542 | 138.0831 | 146.9299 | 1820.6854 | 0.79482 | 17.7636 | 17.4037 | 20.7593 | 25.355 | 25.6627 | 30.9968 | 32.4267
200 | 81.5339 | 100.2874 | 116.0125 | 129.3994 | 131.4477 | 156.3784 | 166.5271 | 2296.5976 | 0.8151 | 24.6039 | 23.0868 | 27.5541 | 34.0802 | 34.6434 | 42.464 | 44.6893

## GWL = 4 K
IDFs are calculated using the biad-adjusted Regional Climate model MAR3.14.0 forced by ERA5 (resolution of 5 km) reanalysis over 1940-2023.
The IDF for each location is calculated taking the closest MAR pixel to the center of the commune and its 5 closest neighbours (red points on the map below).
The values are computed as a weighted (by the distance) average of those selected pixels.
The GWL (Global Warming level) represents the Global Mean Surface Temperature anomaly with 1850-1899 as reference.
The used statistical law is a General Pareto Distribution, future IDFs are computed by adding 7% of intensity per degree of Global Warming
Reference: Brajkovic et al., 2025 (https://doi.org/10.1016/j.ejrh.2025.102399); contact : josip.brajkovic@uliege.be
Units: mm (in the table)
Montana coefficients: val[mm/h]=a*duration[minutes]^(-b)
Return level [mm] | [9 empty] | 95% confidence interval half width [mm]
Return period (years) | 1h | 3h | 6h | 12h | 24h | 48h | 72h | Montana a | Montana b | 1h | 3h | 6h | 12h | 24h | 48h | 72h
2 | 26.4609 | 39.2098 | 45.9311 | 51.325 | 53.3737 | 61.3657 | 67.4748 | 489.4083 | 0.71013 | 1.6516 | 2.2914 | 2.6529 | 2.9531 | 2.9598 | 3.2084 | 3.2326
5 | 35.1872 | 50.8685 | 59.3732 | 66.3442 | 68.4469 | 78.0962 | 84.4553 | 688.9165 | 0.72438 | 3.1246 | 3.9071 | 4.5466 | 5.0674 | 5.0695 | 5.755 | 5.8704
10 | 42.6817 | 60.2109 | 70.1252 | 78.3481 | 80.4789 | 91.9483 | 98.6701 | 881.913 | 0.73788 | 5.0305 | 5.8368 | 6.8609 | 7.798 | 7.78 | 9.026 | 9.2755
20 | 51.0481 | 70.0317 | 81.4113 | 90.9366 | 93.0861 | 106.9246 | 114.188 | 1121.4642 | 0.75323 | 7.8298 | 8.5581 | 10.1364 | 11.8235 | 11.8293 | 13.8971 | 14.3605
25 | 53.944 | 73.2994 | 85.1632 | 95.1185 | 97.2724 | 112 | 119.4808 | 1210.4223 | 0.75852 | 8.951 | 9.62 | 11.4139 | 13.4196 | 13.4464 | 15.8523 | 16.4077
30 | 56.3879 | 76.0089 | 88.2728 | 98.5834 | 100.7403 | 116.2428 | 123.9182 | 1287.9502 | 0.76296 | 9.9547 | 10.5585 | 12.5424 | 14.8371 | 14.8864 | 17.6002 | 18.2411
50 | 63.6267 | 83.7942 | 97.202 | 108.5261 | 110.6896 | 128.6055 | 136.9124 | 1530.9792 | 0.77595 | 13.22 | 13.5414 | 16.1247 | 19.3698 | 19.5086 | 23.2604 | 24.1997
100 | 74.4461 | 94.8325 | 109.8481 | 122.5903 | 124.7595 | 146.5619 | 155.9519 | 1932.4819 | 0.79482 | 18.8543 | 18.4724 | 22.034 | 26.9119 | 27.2385 | 32.9001 | 34.4179
200 | 86.5404 | 106.4454 | 123.1361 | 137.345 | 139.519 | 165.9806 | 176.7524 | 2437.6168 | 0.8151 | 26.1146 | 24.5044 | 29.246 | 36.1728 | 36.7706 | 45.0714 | 47.4334