## GWL = 1 K
IDFs are calculated using the biad-adjusted Regional Climate model MAR3.14.0 forced by ERA5 (resolution of 5 km) reanalysis over 1940-2023.
The IDF for each location is calculated taking the closest MAR pixel to the center of the commune and its 5 closest neighbours (red points on the map below).
The values are computed as a weighted (by the distance) average of those selected pixels.
The GWL (Global Warming level) represents the Global Mean Surface Temperature anomaly with 1850-1899 as reference.
The used statistical law is a General Pareto Distribution, future IDFs are computed by adding 7% of intensity per degree of Global Warming
Reference: Brajkovic et al., 2025 (https://doi.org/10.1016/j.ejrh.2025.102399); contact : josip.brajkovic@uliege.be
Units: mm (in the table)
Montana coefficients: val[mm/h]=a*duration[minutes]^(-b)
Return level [mm] | [9 empty] | 95% confidence interval half width [mm]
Return period (years) | 1h | 3h | 6h | 12h | 24h | 48h | 72h | Montana a | Montana b | 1h | 3h | 6h | 12h | 24h | 48h | 72h
2 | 19.0469 | 29.9212 | 35.5898 | 40.2631 | 42.7204 | 50.5243 | 56.0363 | 304.5223 | 0.67368 | 0.93261 | 1.4668 | 2.1 | 2.0599 | 2.2607 | 2.4073 | 2.4888
5 | 23.7654 | 37.1919 | 44.285 | 50.6528 | 52.9769 | 62.6043 | 68.6393 | 381.3847 | 0.67468 | 1.5723 | 2.4032 | 3.2739 | 3.4313 | 3.6643 | 3.9568 | 4.1452
10 | 27.5107 | 42.7925 | 50.9259 | 58.8065 | 60.8245 | 71.9535 | 78.5492 | 445.6377 | 0.6771 | 2.3404 | 3.55 | 4.4452 | 5.0657 | 5.1242 | 5.6765 | 6.0047
20 | 31.4183 | 48.4897 | 57.6253 | 67.2278 | 68.7511 | 81.4887 | 88.7958 | 515.6709 | 0.68048 | 3.4136 | 5.1542 | 5.9112 | 7.3925 | 7.0678 | 8.058 | 8.5858
25 | 32.7125 | 50.3458 | 59.7951 | 69.998 | 71.3202 | 84.5986 | 92.1681 | 539.5369 | 0.68173 | 3.8294 | 5.7724 | 6.4488 | 8.303 | 7.8054 | 8.9801 | 9.5877
30 | 33.7835 | 51.8708 | 61.5729 | 72.2834 | 73.4256 | 87.1543 | 94.9506 | 559.5389 | 0.6828 | 4.1957 | 6.3151 | 6.9122 | 9.108 | 8.4495 | 9.792 | 10.4713
50 | 36.8509 | 56.185 | 66.578 | 78.794 | 79.3552 | 94.3859 | 102.8783 | 618.091 | 0.68603 | 5.354 | 8.0179 | 8.3282 | 11.6641 | 10.4559 | 12.3525 | 13.2679
100 | 41.1773 | 62.1431 | 73.4286 | 87.8904 | 87.4751 | 104.3686 | 113.9536 | 703.8682 | 0.69086 | 7.2531 | 10.7685 | 10.5328 | 15.8727 | 13.661 | 16.519 | 17.8528
200 | 45.7042 | 68.2307 | 80.3514 | 97.3029 | 95.6824 | 114.551 | 125.4071 | 797.6384 | 0.69614 | 9.5575 | 14.0445 | 13.0742 | 20.9848 | 17.4329 | 21.5078 | 23.3982

## GWL = 2 K
IDFs are calculated using the biad-adjusted Regional Climate model MAR3.14.0 forced by ERA5 (resolution of 5 km) reanalysis over 1940-2023.
The IDF for each location is calculated taking the closest MAR pixel to the center of the commune and its 5 closest neighbours (red points on the map below).
The values are computed as a weighted (by the distance) average of those selected pixels.
The GWL (Global Warming level) represents the Global Mean Surface Temperature anomaly with 1850-1899 as reference.
The used statistical law is a General Pareto Distribution, future IDFs are computed by adding 7% of intensity per degree of Global Warming
Reference: Brajkovic et al., 2025 (https://doi.org/10.1016/j.ejrh.2025.102399); contact : josip.brajkovic@uliege.be
Units: mm (in the table)
Montana coefficients: val[mm/h]=a*duration[minutes]^(-b)
Return level [mm] | [9 empty] | 95% confidence interval half width [mm]
Return period (years) | 1h | 3h | 6h | 12h | 24h | 48h | 72h | Montana a | Montana b | 1h | 3h | 6h | 12h | 24h | 48h | 72h
2 | 20.3801 | 32.0157 | 38.0811 | 43.0815 | 45.7109 | 54.061 | 59.9588 | 325.8391 | 0.67368 | 0.99789 | 1.5695 | 2.247 | 2.2041 | 2.419 | 2.5758 | 2.6631
5 | 25.429 | 39.7953 | 47.385 | 54.1985 | 56.6853 | 66.9866 | 73.4441 | 408.0817 | 0.67468 | 1.6823 | 2.5715 | 3.503 | 3.6715 | 3.9208 | 4.2337 | 4.4354
10 | 29.4365 | 45.788 | 54.4907 | 62.923 | 65.0822 | 76.9902 | 84.0477 | 476.8326 | 0.6771 | 2.5042 | 3.7985 | 4.7564 | 5.4203 | 5.4828 | 6.0738 | 6.425
20 | 33.6176 | 51.884 | 61.6591 | 71.9337 | 73.5637 | 87.1929 | 95.0115 | 551.7679 | 0.68048 | 3.6525 | 5.515 | 6.325 | 7.9099 | 7.5625 | 8.6221 | 9.1868
25 | 35.0024 | 53.8701 | 63.9808 | 74.8978 | 76.3126 | 90.5205 | 98.6199 | 577.3046 | 0.68173 | 4.0975 | 6.1765 | 6.9002 | 8.8843 | 8.3518 | 9.6087 | 10.2588
30 | 36.1483 | 55.5017 | 65.883 | 77.3432 | 78.5654 | 93.2551 | 101.5971 | 598.7067 | 0.6828 | 4.4894 | 6.7572 | 7.396 | 9.7455 | 9.041 | 10.4774 | 11.2042
50 | 39.4305 | 60.1179 | 71.2384 | 84.3095 | 84.9101 | 100.9929 | 110.0797 | 661.3573 | 0.68603 | 5.7288 | 8.5792 | 8.9111 | 12.4806 | 11.1878 | 13.2172 | 14.1967
100 | 44.0597 | 66.4931 | 78.5686 | 94.0427 | 93.5983 | 111.6744 | 121.9303 | 753.1387 | 0.69086 | 7.7608 | 11.5223 | 11.27 | 16.9838 | 14.6173 | 17.6753 | 19.1025
200 | 48.9035 | 73.0068 | 85.976 | 104.1141 | 102.3801 | 122.5696 | 134.1856 | 853.4731 | 0.69614 | 10.2265 | 15.0276 | 13.9894 | 22.4537 | 18.6532 | 23.0134 | 25.036

## GWL = 3 K
IDFs are calculated using the biad-adjusted Regional Climate model MAR3.14.0 forced by ERA5 (resolution of 5 km) reanalysis over 1940-2023.
The IDF for each location is calculated taking the closest MAR pixel to the center of the commune and its 5 closest neighbours (red points on the map below).
The values are computed as a weighted (by the distance) average of those selected pixels.
The GWL (Global Warming level) represents the Global Mean Surface Temperature anomaly with 1850-1899 as reference.
The used statistical law is a General Pareto Distribution, future IDFs are computed by adding 7% of intensity per degree of Global Warming
Reference: Brajkovic et al., 2025 (https://doi.org/10.1016/j.ejrh.2025.102399); contact : josip.brajkovic@uliege.be
Units: mm (in the table)
Montana coefficients: val[mm/h]=a*duration[minutes]^(-b)
Return level [mm] | [9 empty] | 95% confidence interval half width [mm]
Return period (years) | 1h | 3h | 6h | 12h | 24h | 48h | 72h | Montana a | Montana b | 1h | 3h | 6h | 12h | 24h | 48h | 72h
2 | 21.7134 | 34.1102 | 40.5724 | 45.8999 | 48.7013 | 57.5977 | 63.8814 | 347.1555 | 0.67368 | 1.0632 | 1.6722 | 2.394 | 2.3483 | 2.5772 | 2.7444 | 2.8373
5 | 27.0926 | 42.3987 | 50.4849 | 57.7442 | 60.3937 | 71.3689 | 78.2488 | 434.7788 | 0.67468 | 1.7924 | 2.7397 | 3.7322 | 3.9117 | 4.1774 | 4.5107 | 4.7255
10 | 31.3622 | 48.7835 | 58.0555 | 67.0394 | 69.3399 | 82.0269 | 89.5461 | 508.0273 | 0.6771 | 2.6681 | 4.047 | 5.0675 | 5.7749 | 5.8415 | 6.4712 | 6.8453
20 | 35.8169 | 55.2783 | 65.6929 | 76.6397 | 78.3763 | 92.8971 | 101.2273 | 587.865 | 0.68048 | 3.8915 | 5.8758 | 6.7388 | 8.4274 | 8.0573 | 9.1861 | 9.7878
25 | 37.2923 | 57.3943 | 68.1665 | 79.7977 | 81.305 | 96.4424 | 105.0716 | 615.0723 | 0.68173 | 4.3655 | 6.5806 | 7.3516 | 9.4655 | 8.8981 | 10.2373 | 10.93
30 | 38.5132 | 59.1327 | 70.1931 | 82.403 | 83.7052 | 99.3559 | 108.2436 | 637.8742 | 0.6828 | 4.7831 | 7.1992 | 7.8799 | 10.3831 | 9.6325 | 11.1628 | 11.9372
50 | 42.01 | 64.0509 | 75.8989 | 89.8251 | 90.465 | 107.5999 | 117.2812 | 704.6227 | 0.68603 | 6.1036 | 9.1404 | 9.4941 | 13.2971 | 11.9198 | 14.0818 | 15.1254
100 | 46.9421 | 70.8431 | 83.7086 | 100.195 | 99.7216 | 118.9802 | 129.9071 | 802.4095 | 0.69086 | 8.2685 | 12.2761 | 12.0073 | 18.0949 | 15.5735 | 18.8316 | 20.3522
200 | 52.1028 | 77.783 | 91.6006 | 110.9253 | 109.0779 | 130.5882 | 142.9641 | 909.3079 | 0.69614 | 10.8955 | 16.0107 | 14.9046 | 23.9227 | 19.8735 | 24.5189 | 26.6739

## GWL = 4 K
IDFs are calculated using the biad-adjusted Regional Climate model MAR3.14.0 forced by ERA5 (resolution of 5 km) reanalysis over 1940-2023.
The IDF for each location is calculated taking the closest MAR pixel to the center of the commune and its 5 closest neighbours (red points on the map below).
The values are computed as a weighted (by the distance) average of those selected pixels.
The GWL (Global Warming level) represents the Global Mean Surface Temperature anomaly with 1850-1899 as reference.
The used statistical law is a General Pareto Distribution, future IDFs are computed by adding 7% of intensity per degree of Global Warming
Reference: Brajkovic et al., 2025 (https://doi.org/10.1016/j.ejrh.2025.102399); contact : josip.brajkovic@uliege.be
Units: mm (in the table)
Montana coefficients: val[mm/h]=a*duration[minutes]^(-b)
Return level [mm] | [9 empty] | 95% confidence interval half width [mm]
Return period (years) | 1h | 3h | 6h | 12h | 24h | 48h | 72h | Montana a | Montana b | 1h | 3h | 6h | 12h | 24h | 48h | 72h
2 | 23.0467 | 36.2047 | 43.0636 | 48.7184 | 51.6917 | 61.1344 | 67.8039 | 368.472 | 0.67368 | 1.1285 | 1.7749 | 2.541 | 2.4925 | 2.7355 | 2.9129 | 3.0115
5 | 28.7562 | 45.0022 | 53.5849 | 61.2899 | 64.1021 | 75.7512 | 83.0536 | 461.4753 | 0.67468 | 1.9024 | 2.9079 | 3.9614 | 4.1519 | 4.4339 | 4.7877 | 5.0157
10 | 33.288 | 51.779 | 61.6203 | 71.1559 | 73.5976 | 87.0637 | 95.0446 | 539.2221 | 0.6771 | 2.8319 | 4.2955 | 5.3787 | 6.1295 | 6.2002 | 6.8685 | 7.2657
20 | 38.0162 | 58.6725 | 69.7266 | 81.3456 | 83.1889 | 98.6013 | 107.443 | 623.9617 | 0.68048 | 4.1304 | 6.2365 | 7.1525 | 8.9449 | 8.552 | 9.7502 | 10.3888
25 | 39.5821 | 60.9185 | 72.3521 | 84.6976 | 86.2974 | 102.3643 | 111.5234 | 652.8397 | 0.68173 | 4.6336 | 6.9846 | 7.803 | 10.0467 | 9.4445 | 10.866 | 11.6011
30 | 40.878 | 62.7636 | 74.5032 | 87.4629 | 88.845 | 105.4567 | 114.8902 | 677.0422 | 0.6828 | 5.0769 | 7.6413 | 8.3638 | 11.0207 | 10.224 | 11.8483 | 12.6702
50 | 44.5896 | 67.9838 | 80.5593 | 95.3407 | 96.0198 | 114.2069 | 124.4827 | 747.8898 | 0.68603 | 6.4784 | 9.7017 | 10.0771 | 14.1135 | 12.6517 | 14.9465 | 16.0542
100 | 49.8246 | 75.1931 | 88.8487 | 106.3474 | 105.8449 | 126.286 | 137.8838 | 851.6803 | 0.69086 | 8.7762 | 13.0299 | 12.7446 | 19.206 | 16.5298 | 19.9879 | 21.6019
200 | 55.3021 | 82.5591 | 97.2252 | 117.7365 | 115.7756 | 138.6067 | 151.7426 | 965.1426 | 0.69614 | 11.5645 | 16.9938 | 15.8198 | 25.3916 | 21.0938 | 26.0245 | 28.3118