## GWL = 1 K
IDFs are calculated using the biad-adjusted Regional Climate model MAR3.14.0 forced by ERA5 (resolution of 5 km) reanalysis over 1940-2023.
The IDF for each location is calculated taking the closest MAR pixel to the center of the commune and its 5 closest neighbours (red points on the map below).
The values are computed as a weighted (by the distance) average of those selected pixels.
The GWL (Global Warming level) represents the Global Mean Surface Temperature anomaly with 1850-1899 as reference.
The used statistical law is a General Pareto Distribution, future IDFs are computed by adding 7% of intensity per degree of Global Warming
Reference: Brajkovic et al., 2025 (https://doi.org/10.1016/j.ejrh.2025.102399); contact : josip.brajkovic@uliege.be
Units: mm (in the table)
Montana coefficients: val[mm/h]=a*duration[minutes]^(-b)
Return level [mm] | [9 empty] | 95% confidence interval half width [mm]
Return period (years) | 1h | 3h | 6h | 12h | 24h | 48h | 72h | Montana a | Montana b | 1h | 3h | 6h | 12h | 24h | 48h | 72h
2 | 19.9135 | 29.9698 | 34.7391 | 37.8371 | 39.4096 | 46.7513 | 52.6987 | 365.2216 | 0.70769 | 1.1027 | 1.6559 | 1.8603 | 1.9125 | 1.9327 | 2.1692 | 2.2592
5 | 25.2589 | 37.6397 | 43.2929 | 47.7871 | 49.6737 | 57.8817 | 64.2846 | 474.4956 | 0.71372 | 1.9056 | 2.6211 | 2.9308 | 3.4407 | 3.589 | 3.7437 | 3.8902
10 | 29.5823 | 43.5702 | 49.8686 | 56.0445 | 58.4088 | 66.8446 | 73.6273 | 567.2003 | 0.71895 | 2.8724 | 3.6059 | 4.0275 | 5.3794 | 5.7347 | 5.6567 | 5.858
20 | 34.1657 | 49.6148 | 56.5375 | 64.9907 | 68.0811 | 76.305 | 83.5006 | 669.6495 | 0.72463 | 4.2186 | 4.8712 | 5.4373 | 8.2274 | 8.9623 | 8.4228 | 8.6756
25 | 35.6995 | 51.5857 | 58.7047 | 68.0269 | 71.4109 | 79.4612 | 86.7971 | 704.8858 | 0.72653 | 4.7404 | 5.3433 | 5.9627 | 9.364 | 10.2701 | 9.5162 | 9.7845
30 | 36.9745 | 53.2051 | 60.4829 | 70.5666 | 74.2139 | 82.0811 | 89.5345 | 734.5418 | 0.72811 | 5.2007 | 5.7533 | 6.4187 | 10.3783 | 11.4451 | 10.4873 | 10.7678
50 | 40.6547 | 57.7866 | 65.501 | 77.975 | 82.4809 | 89.6237 | 97.42 | 821.9744 | 0.73266 | 6.6605 | 7.021 | 7.8267 | 13.6554 | 15.2872 | 13.5967 | 13.9095
100 | 45.9146 | 64.11 | 72.3968 | 88.7566 | 94.7432 | 100.353 | 108.6488 | 951.6569 | 0.73909 | 9.0725 | 9.0305 | 10.0522 | 19.223 | 21.9486 | 18.7901 | 19.1434
200 | 51.5008 | 70.5594 | 79.395 | 100.4432 | 108.3284 | 111.6819 | 120.5194 | 1095.4257 | 0.74579 | 12.0329 | 11.3867 | 12.6523 | 26.2454 | 30.5444 | 25.2025 | 25.5943

## GWL = 2 K
IDFs are calculated using the biad-adjusted Regional Climate model MAR3.14.0 forced by ERA5 (resolution of 5 km) reanalysis over 1940-2023.
The IDF for each location is calculated taking the closest MAR pixel to the center of the commune and its 5 closest neighbours (red points on the map below).
The values are computed as a weighted (by the distance) average of those selected pixels.
The GWL (Global Warming level) represents the Global Mean Surface Temperature anomaly with 1850-1899 as reference.
The used statistical law is a General Pareto Distribution, future IDFs are computed by adding 7% of intensity per degree of Global Warming
Reference: Brajkovic et al., 2025 (https://doi.org/10.1016/j.ejrh.2025.102399); contact : josip.brajkovic@uliege.be
Units: mm (in the table)
Montana coefficients: val[mm/h]=a*duration[minutes]^(-b)
Return level [mm] | [9 empty] | 95% confidence interval half width [mm]
Return period (years) | 1h | 3h | 6h | 12h | 24h | 48h | 72h | Montana a | Montana b | 1h | 3h | 6h | 12h | 24h | 48h | 72h
2 | 21.3074 | 32.0677 | 37.1709 | 40.4857 | 42.1683 | 50.0239 | 56.3876 | 390.787 | 0.70769 | 1.1799 | 1.7718 | 1.9905 | 2.0464 | 2.068 | 2.3211 | 2.4173
5 | 27.027 | 40.2745 | 46.3234 | 51.1322 | 53.1508 | 61.9334 | 68.7845 | 507.7104 | 0.71372 | 2.039 | 2.8046 | 3.1359 | 3.6815 | 3.8402 | 4.0057 | 4.1625
10 | 31.6531 | 46.6201 | 53.3594 | 59.9676 | 62.4974 | 71.5237 | 78.7812 | 606.9044 | 0.71895 | 3.0735 | 3.8583 | 4.3094 | 5.756 | 6.1361 | 6.0527 | 6.268
20 | 36.5573 | 53.0879 | 60.4951 | 69.5401 | 72.8468 | 81.6464 | 89.3456 | 716.5241 | 0.72463 | 4.5139 | 5.2122 | 5.8179 | 8.8033 | 9.5897 | 9.0124 | 9.2829
25 | 38.1984 | 55.1966 | 62.814 | 72.7888 | 76.4096 | 85.0235 | 92.8729 | 754.2284 | 0.72653 | 5.0723 | 5.7174 | 6.3801 | 10.0195 | 10.989 | 10.1824 | 10.4694
30 | 39.5627 | 56.9294 | 64.7167 | 75.5063 | 79.4089 | 87.8268 | 95.8019 | 785.9589 | 0.72811 | 5.5648 | 6.1561 | 6.8681 | 11.1048 | 12.2463 | 11.2215 | 11.5216
50 | 43.5006 | 61.8317 | 70.086 | 83.4332 | 88.2546 | 95.8973 | 104.2394 | 879.5131 | 0.73266 | 7.1267 | 7.5125 | 8.3746 | 14.6112 | 16.3573 | 14.5485 | 14.8831
100 | 49.1286 | 68.5977 | 77.4646 | 94.9695 | 101.3752 | 107.3777 | 116.2542 | 1018.2729 | 0.73909 | 9.7075 | 9.6626 | 10.7559 | 20.5686 | 23.485 | 20.1054 | 20.4834
200 | 55.1058 | 75.4986 | 84.9526 | 107.4743 | 115.9114 | 119.4997 | 128.9558 | 1172.106 | 0.74579 | 12.8752 | 12.1838 | 13.5379 | 28.0826 | 32.6825 | 26.9667 | 27.3859

## GWL = 3 K
IDFs are calculated using the biad-adjusted Regional Climate model MAR3.14.0 forced by ERA5 (resolution of 5 km) reanalysis over 1940-2023.
The IDF for each location is calculated taking the closest MAR pixel to the center of the commune and its 5 closest neighbours (red points on the map below).
The values are computed as a weighted (by the distance) average of those selected pixels.
The GWL (Global Warming level) represents the Global Mean Surface Temperature anomaly with 1850-1899 as reference.
The used statistical law is a General Pareto Distribution, future IDFs are computed by adding 7% of intensity per degree of Global Warming
Reference: Brajkovic et al., 2025 (https://doi.org/10.1016/j.ejrh.2025.102399); contact : josip.brajkovic@uliege.be
Units: mm (in the table)
Montana coefficients: val[mm/h]=a*duration[minutes]^(-b)
Return level [mm] | [9 empty] | 95% confidence interval half width [mm]
Return period (years) | 1h | 3h | 6h | 12h | 24h | 48h | 72h | Montana a | Montana b | 1h | 3h | 6h | 12h | 24h | 48h | 72h
2 | 22.7014 | 34.1656 | 39.6026 | 43.1343 | 44.9269 | 53.2964 | 60.0765 | 416.3527 | 0.70769 | 1.2571 | 1.8877 | 2.1207 | 2.1802 | 2.2033 | 2.4729 | 2.5754
5 | 28.7951 | 42.9093 | 49.3539 | 54.4773 | 56.628 | 65.9852 | 73.2844 | 540.9251 | 0.71372 | 2.1724 | 2.9881 | 3.3411 | 3.9224 | 4.0915 | 4.2678 | 4.4348
10 | 33.7239 | 49.67 | 56.8502 | 63.8907 | 66.586 | 76.2028 | 83.9351 | 646.6085 | 0.71895 | 3.2745 | 4.1107 | 4.5913 | 6.1325 | 6.5376 | 6.4486 | 6.6781
20 | 38.9489 | 56.5609 | 64.4528 | 74.0895 | 77.6125 | 86.9878 | 95.1907 | 763.4004 | 0.72463 | 4.8092 | 5.5532 | 6.1985 | 9.3792 | 10.217 | 9.602 | 9.8902
25 | 40.6974 | 58.8076 | 66.9234 | 77.5507 | 81.4084 | 90.5857 | 98.9487 | 803.5698 | 0.72653 | 5.4041 | 6.0914 | 6.7975 | 10.675 | 11.7079 | 10.8485 | 11.1544
30 | 42.1509 | 60.6538 | 68.9505 | 80.4459 | 84.6039 | 93.5725 | 102.0693 | 837.377 | 0.72811 | 5.9288 | 6.5588 | 7.3174 | 11.8313 | 13.0474 | 11.9556 | 12.2753
50 | 46.3464 | 65.8767 | 74.6711 | 88.8915 | 94.0282 | 102.171 | 111.0588 | 937.0514 | 0.73266 | 7.5929 | 8.0039 | 8.9224 | 15.5671 | 17.4274 | 15.5002 | 15.8568
100 | 52.3427 | 73.0854 | 82.5323 | 101.1825 | 108.0073 | 114.4024 | 123.8597 | 1084.8883 | 0.73909 | 10.3426 | 10.2947 | 11.4595 | 21.9142 | 25.0214 | 21.4207 | 21.8234
200 | 58.7109 | 80.4378 | 90.5103 | 114.5053 | 123.4944 | 127.3174 | 137.3921 | 1248.7855 | 0.74579 | 13.7175 | 12.9809 | 14.4236 | 29.9198 | 34.8206 | 28.7309 | 29.1775

## GWL = 4 K
IDFs are calculated using the biad-adjusted Regional Climate model MAR3.14.0 forced by ERA5 (resolution of 5 km) reanalysis over 1940-2023.
The IDF for each location is calculated taking the closest MAR pixel to the center of the commune and its 5 closest neighbours (red points on the map below).
The values are computed as a weighted (by the distance) average of those selected pixels.
The GWL (Global Warming level) represents the Global Mean Surface Temperature anomaly with 1850-1899 as reference.
The used statistical law is a General Pareto Distribution, future IDFs are computed by adding 7% of intensity per degree of Global Warming
Reference: Brajkovic et al., 2025 (https://doi.org/10.1016/j.ejrh.2025.102399); contact : josip.brajkovic@uliege.be
Units: mm (in the table)
Montana coefficients: val[mm/h]=a*duration[minutes]^(-b)
Return level [mm] | [9 empty] | 95% confidence interval half width [mm]
Return period (years) | 1h | 3h | 6h | 12h | 24h | 48h | 72h | Montana a | Montana b | 1h | 3h | 6h | 12h | 24h | 48h | 72h
2 | 24.0953 | 36.2635 | 42.0343 | 45.7829 | 47.6856 | 56.569 | 63.7654 | 441.9177 | 0.70769 | 1.3343 | 2.0036 | 2.251 | 2.3141 | 2.3386 | 2.6248 | 2.7336
5 | 30.5632 | 45.5441 | 52.3844 | 57.8224 | 60.1051 | 70.0369 | 77.7843 | 574.1399 | 0.71372 | 2.3058 | 3.1716 | 3.5462 | 4.1632 | 4.3427 | 4.5299 | 4.7071
10 | 35.7946 | 52.7199 | 60.341 | 67.8138 | 70.6747 | 80.882 | 89.089 | 686.3123 | 0.71895 | 3.4756 | 4.3631 | 4.8733 | 6.5091 | 6.939 | 6.8446 | 7.0881
20 | 41.3405 | 60.0339 | 68.4104 | 78.6388 | 82.3782 | 92.3291 | 101.0357 | 810.2748 | 0.72463 | 5.1045 | 5.8942 | 6.5791 | 9.9552 | 10.8444 | 10.1916 | 10.4975
25 | 43.1963 | 62.4186 | 71.0327 | 82.3126 | 86.4072 | 96.148 | 105.0245 | 852.9125 | 0.72653 | 5.7359 | 6.4654 | 7.2149 | 11.3305 | 12.4268 | 11.5146 | 11.8393
30 | 44.7391 | 64.3781 | 73.1843 | 85.3856 | 89.7988 | 99.3181 | 108.3367 | 888.7949 | 0.72811 | 6.2929 | 6.9615 | 7.7667 | 12.5578 | 13.8486 | 12.6897 | 13.0291
50 | 49.1922 | 69.9218 | 79.2562 | 94.3497 | 99.8019 | 108.4446 | 117.8782 | 994.5896 | 0.73266 | 8.0591 | 8.4954 | 9.4703 | 16.523 | 18.4975 | 16.452 | 16.8304
100 | 55.5567 | 77.5731 | 87.6001 | 107.3955 | 114.6393 | 121.4271 | 131.4651 | 1151.5044 | 0.73909 | 10.9777 | 10.9269 | 12.1632 | 23.2598 | 26.5578 | 22.736 | 23.1635
200 | 62.3159 | 85.3769 | 96.0679 | 121.5363 | 131.0774 | 135.1351 | 145.8285 | 1325.4653 | 0.74579 | 14.5598 | 13.7779 | 15.3093 | 31.757 | 36.9587 | 30.4951 | 30.9691