## GWL = 1 K
IDFs are calculated using the biad-adjusted Regional Climate model MAR3.14.0 forced by ERA5 (resolution of 5 km) reanalysis over 1940-2023.
The IDF for each location is calculated taking the closest MAR pixel to the center of the commune and its 5 closest neighbours (red points on the map below).
The values are computed as a weighted (by the distance) average of those selected pixels.
The GWL (Global Warming level) represents the Global Mean Surface Temperature anomaly with 1850-1899 as reference.
The used statistical law is a General Pareto Distribution, future IDFs are computed by adding 7% of intensity per degree of Global Warming
Reference: Brajkovic et al., 2025 (https://doi.org/10.1016/j.ejrh.2025.102399); contact : josip.brajkovic@uliege.be
Units: mm (in the table)
Montana coefficients: val[mm/h]=a*duration[minutes]^(-b)
Return level [mm] | [9 empty] | 95% confidence interval half width [mm]
Return period (years) | 1h | 3h | 6h | 12h | 24h | 48h | 72h | Montana a | Montana b | 1h | 3h | 6h | 12h | 24h | 48h | 72h
2 | 19.6749 | 30.4461 | 35.9788 | 40.0202 | 41.6988 | 48.6591 | 52.9452 | 331.5225 | 0.68661 | 1.1105 | 1.7002 | 2.0666 | 2.33 | 2.2794 | 2.5042 | 2.5214
5 | 25.4275 | 39.0115 | 46.5077 | 52.4443 | 53.9953 | 61.8601 | 66.3698 | 430.0063 | 0.68769 | 2.0419 | 2.8948 | 3.5156 | 4.3971 | 4.402 | 4.5496 | 4.7377
10 | 30.2089 | 45.7934 | 54.9737 | 63.1416 | 64.7578 | 72.9206 | 77.8966 | 514.4773 | 0.68972 | 3.25 | 4.3823 | 5.2087 | 7.1281 | 7.2494 | 7.1295 | 7.6232
20 | 35.3983 | 52.8539 | 63.8995 | 75.11 | 76.9707 | 85.0058 | 90.7577 | 608.5428 | 0.69241 | 5.0015 | 6.4916 | 7.5672 | 11.2558 | 11.6229 | 10.9596 | 11.9548
25 | 37.1618 | 55.1891 | 66.8751 | 79.2587 | 81.2433 | 89.1305 | 95.2072 | 641.0361 | 0.69338 | 5.6947 | 7.3128 | 8.4837 | 12.9332 | 13.4182 | 12.5008 | 13.7095
30 | 38.6379 | 57.1203 | 69.3445 | 82.7621 | 84.8661 | 92.5896 | 98.9612 | 668.4295 | 0.6942 | 6.3114 | 8.0373 | 9.2926 | 14.4429 | 15.0415 | 13.8815 | 15.2867
50 | 42.949 | 62.6455 | 76.4503 | 93.1507 | 95.6856 | 102.7247 | 110.0748 | 749.4175 | 0.69665 | 8.2954 | 10.3316 | 11.8599 | 19.3955 | 20.4092 | 18.3721 | 20.4495
100 | 49.238 | 70.4239 | 86.5504 | 108.708 | 112.0876 | 117.5902 | 126.6675 | 870.0368 | 0.70022 | 11.6497 | 14.0991 | 16.0989 | 28.0397 | 29.9048 | 26.0867 | 29.4266
200 | 56.076 | 78.5453 | 97.2065 | 126.1372 | 130.7219 | 133.8516 | 145.1875 | 1004.2597 | 0.70402 | 15.8692 | 18.6741 | 21.284 | 39.2926 | 42.4529 | 35.9368 | 41.0612

## GWL = 2 K
IDFs are calculated using the biad-adjusted Regional Climate model MAR3.14.0 forced by ERA5 (resolution of 5 km) reanalysis over 1940-2023.
The IDF for each location is calculated taking the closest MAR pixel to the center of the commune and its 5 closest neighbours (red points on the map below).
The values are computed as a weighted (by the distance) average of those selected pixels.
The GWL (Global Warming level) represents the Global Mean Surface Temperature anomaly with 1850-1899 as reference.
The used statistical law is a General Pareto Distribution, future IDFs are computed by adding 7% of intensity per degree of Global Warming
Reference: Brajkovic et al., 2025 (https://doi.org/10.1016/j.ejrh.2025.102399); contact : josip.brajkovic@uliege.be
Units: mm (in the table)
Montana coefficients: val[mm/h]=a*duration[minutes]^(-b)
Return level [mm] | [9 empty] | 95% confidence interval half width [mm]
Return period (years) | 1h | 3h | 6h | 12h | 24h | 48h | 72h | Montana a | Montana b | 1h | 3h | 6h | 12h | 24h | 48h | 72h
2 | 21.0521 | 32.5774 | 38.4974 | 42.8216 | 44.6178 | 52.0653 | 56.6514 | 354.7293 | 0.68661 | 1.1882 | 1.8192 | 2.2112 | 2.4931 | 2.4389 | 2.6795 | 2.6979
5 | 27.2074 | 41.7423 | 49.7632 | 56.1153 | 57.7749 | 66.1903 | 71.0157 | 460.1063 | 0.68769 | 2.1848 | 3.0974 | 3.7617 | 4.7049 | 4.7101 | 4.8681 | 5.0693
10 | 32.3235 | 48.9989 | 58.8218 | 67.5615 | 69.2908 | 78.025 | 83.3493 | 550.4908 | 0.68972 | 3.4776 | 4.689 | 5.5733 | 7.6271 | 7.7568 | 7.6286 | 8.1568
20 | 37.8761 | 56.5537 | 68.3724 | 80.3677 | 82.3587 | 90.9562 | 97.1108 | 651.1409 | 0.69241 | 5.3516 | 6.946 | 8.0969 | 12.0437 | 12.4365 | 11.7268 | 12.7916
25 | 39.7631 | 59.0523 | 71.5564 | 84.8068 | 86.9303 | 95.3697 | 101.8717 | 685.9086 | 0.69338 | 6.0934 | 7.8247 | 9.0775 | 13.8386 | 14.3575 | 13.3759 | 14.6692
30 | 41.3425 | 61.1187 | 74.1986 | 88.5554 | 90.8067 | 99.0708 | 105.8885 | 715.2193 | 0.6942 | 6.7532 | 8.5999 | 9.9431 | 15.4539 | 16.0944 | 14.8532 | 16.3568
50 | 45.9555 | 67.0307 | 81.8018 | 99.6713 | 102.3836 | 109.9154 | 117.78 | 801.8775 | 0.69665 | 8.8761 | 11.0548 | 12.6901 | 20.7532 | 21.8379 | 19.6581 | 21.8809
100 | 52.6847 | 75.3536 | 92.6089 | 116.3176 | 119.9337 | 125.8215 | 135.5342 | 930.9394 | 0.70022 | 12.4651 | 15.0861 | 17.2258 | 30.0025 | 31.9981 | 27.9128 | 31.4865
200 | 60.0013 | 84.0434 | 104.011 | 134.9668 | 139.8724 | 143.2212 | 155.3506 | 1074.5576 | 0.70402 | 16.9801 | 19.9813 | 22.7739 | 42.0431 | 45.4246 | 38.4524 | 43.9355

## GWL = 3 K
IDFs are calculated using the biad-adjusted Regional Climate model MAR3.14.0 forced by ERA5 (resolution of 5 km) reanalysis over 1940-2023.
The IDF for each location is calculated taking the closest MAR pixel to the center of the commune and its 5 closest neighbours (red points on the map below).
The values are computed as a weighted (by the distance) average of those selected pixels.
The GWL (Global Warming level) represents the Global Mean Surface Temperature anomaly with 1850-1899 as reference.
The used statistical law is a General Pareto Distribution, future IDFs are computed by adding 7% of intensity per degree of Global Warming
Reference: Brajkovic et al., 2025 (https://doi.org/10.1016/j.ejrh.2025.102399); contact : josip.brajkovic@uliege.be
Units: mm (in the table)
Montana coefficients: val[mm/h]=a*duration[minutes]^(-b)
Return level [mm] | [9 empty] | 95% confidence interval half width [mm]
Return period (years) | 1h | 3h | 6h | 12h | 24h | 48h | 72h | Montana a | Montana b | 1h | 3h | 6h | 12h | 24h | 48h | 72h
2 | 22.4293 | 34.7086 | 41.0159 | 45.623 | 47.5367 | 55.4714 | 60.3576 | 377.9356 | 0.68661 | 1.2659 | 1.9382 | 2.3559 | 2.6562 | 2.5985 | 2.8548 | 2.8744
5 | 28.9873 | 44.4731 | 53.0187 | 59.7864 | 61.5546 | 70.5205 | 75.6616 | 490.2076 | 0.68769 | 2.3277 | 3.3 | 4.0078 | 5.0127 | 5.0182 | 5.1866 | 5.4009
10 | 34.4382 | 52.2045 | 62.67 | 71.9814 | 73.8238 | 83.1294 | 88.8021 | 586.5043 | 0.68972 | 3.7051 | 4.9958 | 5.9379 | 8.126 | 8.2643 | 8.1276 | 8.6905
20 | 40.354 | 60.2535 | 72.8454 | 85.6254 | 87.7466 | 96.9066 | 103.4638 | 693.7389 | 0.69241 | 5.7017 | 7.4004 | 8.6267 | 12.8316 | 13.2501 | 12.4939 | 13.6284
25 | 42.3644 | 62.9156 | 76.2377 | 90.3549 | 92.6173 | 101.6088 | 108.5362 | 730.7801 | 0.69338 | 6.492 | 8.3366 | 9.6714 | 14.7439 | 15.2968 | 14.251 | 15.6288
30 | 44.0472 | 65.1172 | 79.0528 | 94.3488 | 96.7474 | 105.5521 | 112.8158 | 762.0095 | 0.6942 | 7.195 | 9.1625 | 10.5936 | 16.4649 | 17.1473 | 15.8249 | 17.4269
50 | 48.9619 | 71.4159 | 87.1533 | 106.1918 | 109.0816 | 117.1061 | 125.4852 | 854.3368 | 0.69665 | 9.4568 | 11.778 | 13.5203 | 22.1109 | 23.2665 | 20.9442 | 23.3124
100 | 56.1313 | 80.2833 | 98.6675 | 123.9271 | 127.7799 | 134.0528 | 144.401 | 991.842 | 0.70022 | 13.2806 | 16.073 | 18.3528 | 31.9653 | 34.0914 | 29.7388 | 33.5463
200 | 63.9266 | 89.5416 | 110.8154 | 143.7964 | 149.0229 | 152.5908 | 165.5137 | 1144.856 | 0.70402 | 18.0909 | 21.2885 | 24.2637 | 44.7936 | 48.3963 | 40.968 | 46.8098

## GWL = 4 K
IDFs are calculated using the biad-adjusted Regional Climate model MAR3.14.0 forced by ERA5 (resolution of 5 km) reanalysis over 1940-2023.
The IDF for each location is calculated taking the closest MAR pixel to the center of the commune and its 5 closest neighbours (red points on the map below).
The values are computed as a weighted (by the distance) average of those selected pixels.
The GWL (Global Warming level) represents the Global Mean Surface Temperature anomaly with 1850-1899 as reference.
The used statistical law is a General Pareto Distribution, future IDFs are computed by adding 7% of intensity per degree of Global Warming
Reference: Brajkovic et al., 2025 (https://doi.org/10.1016/j.ejrh.2025.102399); contact : josip.brajkovic@uliege.be
Units: mm (in the table)
Montana coefficients: val[mm/h]=a*duration[minutes]^(-b)
Return level [mm] | [9 empty] | 95% confidence interval half width [mm]
Return period (years) | 1h | 3h | 6h | 12h | 24h | 48h | 72h | Montana a | Montana b | 1h | 3h | 6h | 12h | 24h | 48h | 72h
2 | 23.8066 | 36.8398 | 43.5344 | 48.4244 | 50.4556 | 58.8776 | 64.0637 | 401.1424 | 0.68661 | 1.3437 | 2.0572 | 2.5006 | 2.8193 | 2.758 | 3.0301 | 3.0509
5 | 30.7673 | 47.2039 | 56.2743 | 63.4575 | 65.3343 | 74.8507 | 80.3075 | 520.3081 | 0.68769 | 2.4707 | 3.5027 | 4.2539 | 5.3205 | 5.3264 | 5.505 | 5.7326
10 | 36.5528 | 55.41 | 66.5182 | 76.4013 | 78.3569 | 88.2339 | 94.2548 | 622.5178 | 0.68972 | 3.9326 | 5.3026 | 6.3025 | 8.625 | 8.7717 | 8.6267 | 9.2241
20 | 42.8319 | 63.9532 | 77.3183 | 90.8831 | 93.1346 | 102.857 | 109.8168 | 736.3366 | 0.69241 | 6.0518 | 7.8548 | 9.1564 | 13.6195 | 14.0637 | 13.2611 | 14.4653
25 | 44.9658 | 66.7788 | 80.9189 | 95.903 | 98.3044 | 107.8479 | 115.2007 | 775.6535 | 0.69338 | 6.8906 | 8.8485 | 10.2653 | 15.6492 | 16.236 | 15.126 | 16.5885
30 | 46.7518 | 69.1156 | 83.9069 | 100.1421 | 102.688 | 112.0334 | 119.743 | 808.7996 | 0.6942 | 7.6368 | 9.7252 | 11.2441 | 17.4759 | 18.2002 | 16.7966 | 18.4969
50 | 51.9683 | 75.8011 | 92.5049 | 112.7124 | 115.7796 | 124.2969 | 133.1905 | 906.7961 | 0.69665 | 10.0374 | 12.5012 | 14.3505 | 23.4686 | 24.6952 | 22.2302 | 24.7438
100 | 59.578 | 85.2129 | 104.726 | 131.5367 | 135.626 | 142.2841 | 153.2677 | 1052.7445 | 0.70022 | 14.0961 | 17.0599 | 19.4797 | 33.9281 | 36.1848 | 31.5649 | 35.6062
200 | 67.8519 | 95.0398 | 117.6199 | 152.626 | 158.1735 | 161.9605 | 175.6769 | 1215.1542 | 0.70402 | 19.2018 | 22.5957 | 25.7536 | 47.5441 | 51.368 | 43.4836 | 49.6841