## GWL = 1 K
IDFs are calculated using the biad-adjusted Regional Climate model MAR3.14.0 forced by ERA5 (resolution of 5 km) reanalysis over 1940-2023.
The IDF for each location is calculated taking the closest MAR pixel to the center of the commune and its 5 closest neighbours (red points on the map below).
The values are computed as a weighted (by the distance) average of those selected pixels.
The GWL (Global Warming level) represents the Global Mean Surface Temperature anomaly with 1850-1899 as reference.
The used statistical law is a General Pareto Distribution, future IDFs are computed by adding 7% of intensity per degree of Global Warming
Reference: Brajkovic et al., 2025 (https://doi.org/10.1016/j.ejrh.2025.102399); contact : josip.brajkovic@uliege.be
Units: mm (in the table)
Montana coefficients: val[mm/h]=a*duration[minutes]^(-b)
Return level [mm] | [9 empty] | 95% confidence interval half width [mm]
Return period (years) | 1h | 3h | 6h | 12h | 24h | 48h | 72h | Montana a | Montana b | 1h | 3h | 6h | 12h | 24h | 48h | 72h
2 | 20.0067 | 30.3235 | 35.2331 | 38.5313 | 40.097 | 47.9523 | 53.6874 | 359.979 | 0.70293 | 1.0649 | 1.6401 | 1.8054 | 1.9969 | 2.0213 | 2.2555 | 2.3324
5 | 25.1543 | 38.1702 | 44.3302 | 49.0329 | 50.8774 | 59.5464 | 65.8289 | 450.4998 | 0.70178 | 1.8062 | 2.6898 | 3.0043 | 3.6453 | 3.785 | 3.8998 | 4.173
10 | 29.2532 | 44.3485 | 51.5257 | 57.8579 | 60.1085 | 68.9118 | 75.8828 | 521.2205 | 0.70059 | 2.6887 | 3.8677 | 4.383 | 5.7767 | 6.1129 | 5.8789 | 6.5028
20 | 33.54 | 50.7472 | 59.0045 | 67.5243 | 70.3837 | 78.823 | 86.7586 | 593.8862 | 0.69917 | 3.9077 | 5.4648 | 6.2776 | 8.944 | 9.6467 | 8.7242 | 9.9168
25 | 34.9619 | 52.8558 | 61.4744 | 70.8286 | 73.9329 | 82.1352 | 90.4466 | 617.694 | 0.69868 | 4.3774 | 6.0761 | 7.0073 | 10.2165 | 11.0845 | 9.847 | 11.2779
30 | 36.1392 | 54.5968 | 63.5156 | 73.6016 | 76.9252 | 84.8867 | 93.5305 | 637.2962 | 0.69826 | 4.7904 | 6.6122 | 7.6489 | 11.3556 | 12.3785 | 10.8438 | 12.4921
50 | 39.5146 | 59.563 | 69.347 | 81.7359 | 85.7731 | 92.8183 | 102.5222 | 692.9339 | 0.69701 | 6.0929 | 8.2955 | 9.6704 | 15.0558 | 16.6214 | 14.0346 | 16.4135
100 | 44.2827 | 66.5173 | 77.5327 | 93.6901 | 98.9548 | 104.1256 | 115.6 | 770.1107 | 0.69515 | 8.2229 | 11.0279 | 12.967 | 21.4023 | 24.0105 | 19.3654 | 23.0739
200 | 49.2793 | 73.7314 | 86.0455 | 106.7949 | 113.6314 | 116.0944 | 129.77 | 849.2038 | 0.69312 | 10.8048 | 14.3108 | 16.942 | 29.4961 | 33.5918 | 25.9536 | 31.4762

## GWL = 2 K
IDFs are calculated using the biad-adjusted Regional Climate model MAR3.14.0 forced by ERA5 (resolution of 5 km) reanalysis over 1940-2023.
The IDF for each location is calculated taking the closest MAR pixel to the center of the commune and its 5 closest neighbours (red points on the map below).
The values are computed as a weighted (by the distance) average of those selected pixels.
The GWL (Global Warming level) represents the Global Mean Surface Temperature anomaly with 1850-1899 as reference.
The used statistical law is a General Pareto Distribution, future IDFs are computed by adding 7% of intensity per degree of Global Warming
Reference: Brajkovic et al., 2025 (https://doi.org/10.1016/j.ejrh.2025.102399); contact : josip.brajkovic@uliege.be
Units: mm (in the table)
Montana coefficients: val[mm/h]=a*duration[minutes]^(-b)
Return level [mm] | [9 empty] | 95% confidence interval half width [mm]
Return period (years) | 1h | 3h | 6h | 12h | 24h | 48h | 72h | Montana a | Montana b | 1h | 3h | 6h | 12h | 24h | 48h | 72h
2 | 21.4071 | 32.4461 | 37.6995 | 41.2285 | 42.9038 | 51.309 | 57.4455 | 385.1771 | 0.70293 | 1.1394 | 1.7549 | 1.9318 | 2.1367 | 2.1628 | 2.4134 | 2.4957
5 | 26.9151 | 40.8422 | 47.4333 | 52.4652 | 54.4388 | 63.7147 | 70.4369 | 482.0354 | 0.70178 | 1.9326 | 2.8781 | 3.2146 | 3.9005 | 4.05 | 4.1727 | 4.4651
10 | 31.3009 | 47.4529 | 55.1325 | 61.9079 | 64.3161 | 73.7356 | 81.1946 | 557.7061 | 0.70059 | 2.8769 | 4.1384 | 4.6898 | 6.1811 | 6.5408 | 6.2904 | 6.958
20 | 35.8878 | 54.2995 | 63.1348 | 72.251 | 75.3105 | 84.3406 | 92.8317 | 635.4583 | 0.69917 | 4.1813 | 5.8474 | 6.717 | 9.5701 | 10.322 | 9.3348 | 10.611
25 | 37.4092 | 56.5557 | 65.7776 | 75.7866 | 79.1082 | 87.8847 | 96.7779 | 660.9326 | 0.69868 | 4.6838 | 6.5014 | 7.4979 | 10.9317 | 11.8604 | 10.5363 | 12.0674
30 | 38.669 | 58.4185 | 67.9617 | 78.7537 | 82.31 | 90.8288 | 100.0777 | 681.9068 | 0.69826 | 5.1258 | 7.075 | 8.1843 | 12.1505 | 13.245 | 11.6029 | 13.3666
50 | 42.2807 | 63.7324 | 74.2013 | 87.4574 | 91.7772 | 99.3156 | 109.6988 | 741.439 | 0.69701 | 6.5194 | 8.8762 | 10.3473 | 16.1097 | 17.7849 | 15.017 | 17.5624
100 | 47.3825 | 71.1735 | 82.96 | 100.2484 | 105.8817 | 111.4144 | 123.692 | 824.0186 | 0.69515 | 8.7985 | 11.7998 | 13.8747 | 22.9004 | 25.6912 | 20.721 | 24.6891
200 | 52.7288 | 78.8926 | 92.0687 | 114.2706 | 121.5856 | 124.2211 | 138.8539 | 908.6481 | 0.69312 | 11.5611 | 15.3126 | 18.1279 | 31.5608 | 35.9433 | 27.7704 | 33.6795

## GWL = 3 K
IDFs are calculated using the biad-adjusted Regional Climate model MAR3.14.0 forced by ERA5 (resolution of 5 km) reanalysis over 1940-2023.
The IDF for each location is calculated taking the closest MAR pixel to the center of the commune and its 5 closest neighbours (red points on the map below).
The values are computed as a weighted (by the distance) average of those selected pixels.
The GWL (Global Warming level) represents the Global Mean Surface Temperature anomaly with 1850-1899 as reference.
The used statistical law is a General Pareto Distribution, future IDFs are computed by adding 7% of intensity per degree of Global Warming
Reference: Brajkovic et al., 2025 (https://doi.org/10.1016/j.ejrh.2025.102399); contact : josip.brajkovic@uliege.be
Units: mm (in the table)
Montana coefficients: val[mm/h]=a*duration[minutes]^(-b)
Return level [mm] | [9 empty] | 95% confidence interval half width [mm]
Return period (years) | 1h | 3h | 6h | 12h | 24h | 48h | 72h | Montana a | Montana b | 1h | 3h | 6h | 12h | 24h | 48h | 72h
2 | 22.8076 | 34.5688 | 40.1658 | 43.9257 | 45.7105 | 54.6657 | 61.2036 | 410.3761 | 0.70293 | 1.214 | 1.8697 | 2.0582 | 2.2765 | 2.3042 | 2.5712 | 2.659
5 | 28.6759 | 43.5141 | 50.5365 | 55.8975 | 58.0002 | 67.8829 | 75.045 | 513.5705 | 0.70178 | 2.0591 | 3.0664 | 3.4249 | 4.1556 | 4.3149 | 4.4457 | 4.7572
10 | 33.3486 | 50.5573 | 58.7393 | 65.958 | 68.5237 | 78.5594 | 86.5063 | 594.1916 | 0.70059 | 3.0652 | 4.4091 | 4.9966 | 6.5855 | 6.9687 | 6.7019 | 7.4132
20 | 38.2356 | 57.8518 | 67.2651 | 76.9777 | 80.2374 | 89.8583 | 98.9048 | 677.029 | 0.69917 | 4.4548 | 6.2299 | 7.1565 | 10.1961 | 10.9972 | 9.9455 | 11.3052
25 | 39.8565 | 60.2556 | 70.0808 | 80.7446 | 84.2835 | 93.6341 | 103.1091 | 704.1711 | 0.69868 | 4.9903 | 6.9267 | 7.9884 | 11.6468 | 12.6363 | 11.2255 | 12.8568
30 | 41.1987 | 62.2403 | 72.4077 | 83.9058 | 87.6948 | 96.7709 | 106.6248 | 726.517 | 0.69826 | 5.4611 | 7.5379 | 8.7197 | 12.9454 | 14.1115 | 12.3619 | 14.241
50 | 45.0467 | 67.9018 | 79.0555 | 93.1789 | 97.7813 | 105.8128 | 116.8753 | 789.9445 | 0.69701 | 6.9459 | 9.4568 | 11.0242 | 17.1636 | 18.9484 | 15.9994 | 18.7113
100 | 50.4823 | 75.8297 | 88.3873 | 106.8067 | 112.8085 | 118.7032 | 131.784 | 877.9264 | 0.69515 | 9.3741 | 12.5718 | 14.7824 | 24.3986 | 27.372 | 22.0766 | 26.3043
200 | 56.1784 | 84.0538 | 98.0919 | 121.7462 | 129.5398 | 132.3477 | 147.9378 | 968.0924 | 0.69312 | 12.3175 | 16.3143 | 19.3138 | 33.6255 | 38.2947 | 29.5871 | 35.8828

## GWL = 4 K
IDFs are calculated using the biad-adjusted Regional Climate model MAR3.14.0 forced by ERA5 (resolution of 5 km) reanalysis over 1940-2023.
The IDF for each location is calculated taking the closest MAR pixel to the center of the commune and its 5 closest neighbours (red points on the map below).
The values are computed as a weighted (by the distance) average of those selected pixels.
The GWL (Global Warming level) represents the Global Mean Surface Temperature anomaly with 1850-1899 as reference.
The used statistical law is a General Pareto Distribution, future IDFs are computed by adding 7% of intensity per degree of Global Warming
Reference: Brajkovic et al., 2025 (https://doi.org/10.1016/j.ejrh.2025.102399); contact : josip.brajkovic@uliege.be
Units: mm (in the table)
Montana coefficients: val[mm/h]=a*duration[minutes]^(-b)
Return level [mm] | [9 empty] | 95% confidence interval half width [mm]
Return period (years) | 1h | 3h | 6h | 12h | 24h | 48h | 72h | Montana a | Montana b | 1h | 3h | 6h | 12h | 24h | 48h | 72h
2 | 24.208 | 36.6914 | 42.6321 | 46.6229 | 48.5173 | 58.0223 | 64.9617 | 435.5742 | 0.70293 | 1.2885 | 1.9845 | 2.1845 | 2.4163 | 2.4457 | 2.7291 | 2.8222
5 | 30.4367 | 46.186 | 53.6396 | 59.3298 | 61.5616 | 72.0512 | 79.653 | 545.1057 | 0.70178 | 2.1855 | 3.2546 | 3.6352 | 4.4108 | 4.5799 | 4.7187 | 5.0493
10 | 35.3963 | 53.6617 | 62.346 | 70.008 | 72.7313 | 83.3832 | 91.8181 | 630.6771 | 0.70059 | 3.2534 | 4.6799 | 5.3034 | 6.9898 | 7.3966 | 7.1135 | 7.8684
20 | 40.5834 | 61.4041 | 71.3954 | 81.7044 | 85.1642 | 95.3759 | 104.9779 | 718.6024 | 0.69917 | 4.7284 | 6.6125 | 7.5959 | 10.8222 | 11.6725 | 10.5562 | 11.9994
25 | 42.3039 | 63.9555 | 74.384 | 85.7026 | 89.4588 | 99.3836 | 109.4404 | 747.4094 | 0.69868 | 5.2967 | 7.3521 | 8.4789 | 12.362 | 13.4122 | 11.9148 | 13.6463
30 | 43.7285 | 66.0621 | 76.8538 | 89.0579 | 93.0795 | 102.7129 | 113.1719 | 771.1281 | 0.69826 | 5.7964 | 8.0007 | 9.2551 | 13.7403 | 14.978 | 13.121 | 15.1154
50 | 47.8127 | 72.0712 | 83.9098 | 98.9005 | 103.7854 | 112.3101 | 124.0519 | 838.4499 | 0.69701 | 7.3724 | 10.0375 | 11.7012 | 18.2175 | 20.1119 | 16.9819 | 19.8603
100 | 53.5821 | 80.4859 | 93.8146 | 113.365 | 119.7353 | 125.992 | 139.876 | 931.8342 | 0.69515 | 9.9497 | 13.3437 | 15.6901 | 25.8967 | 29.0527 | 23.4321 | 27.9195
200 | 59.628 | 89.215 | 104.115 | 129.2219 | 137.494 | 140.4743 | 157.0217 | 1027.5365 | 0.69312 | 13.0738 | 17.3161 | 20.4998 | 35.6902 | 40.6461 | 31.4039 | 38.0862