## GWL = 1 K
IDFs are calculated using the biad-adjusted Regional Climate model MAR3.14.0 forced by ERA5 (resolution of 5 km) reanalysis over 1940-2023.
The IDF for each location is calculated taking the closest MAR pixel to the center of the commune and its 5 closest neighbours (red points on the map below).
The values are computed as a weighted (by the distance) average of those selected pixels.
The GWL (Global Warming level) represents the Global Mean Surface Temperature anomaly with 1850-1899 as reference.
The used statistical law is a General Pareto Distribution, future IDFs are computed by adding 7% of intensity per degree of Global Warming
Reference: Brajkovic et al., 2025 (https://doi.org/10.1016/j.ejrh.2025.102399); contact : josip.brajkovic@uliege.be
Units: mm (in the table)
Montana coefficients: val[mm/h]=a*duration[minutes]^(-b)
Return level [mm] | [9 empty] | 95% confidence interval half width [mm]
Return period (years) | 1h | 3h | 6h | 12h | 24h | 48h | 72h | Montana a | Montana b | 1h | 3h | 6h | 12h | 24h | 48h | 72h
2 | 21.4744 | 31.6168 | 36.3969 | 40.5495 | 42.1898 | 48.9174 | 53.8294 | 410.9033 | 0.71846 | 1.258 | 1.8889 | 2.1097 | 2.3985 | 2.3935 | 2.5672 | 2.6109
5 | 27.9016 | 40.556 | 47.1569 | 53.0849 | 54.8504 | 62.4281 | 67.6685 | 540.4048 | 0.72167 | 2.2003 | 3.0211 | 3.6598 | 4.3515 | 4.3982 | 4.6522 | 4.8184
10 | 33.1236 | 47.4671 | 55.86 | 63.5404 | 65.5162 | 73.7201 | 79.4014 | 648.2437 | 0.72451 | 3.3555 | 4.2121 | 5.5571 | 6.891 | 7.008 | 7.2961 | 7.6403
20 | 38.6806 | 54.5102 | 65.0898 | 74.9207 | 77.2247 | 86.0301 | 92.3507 | 765.3889 | 0.72756 | 4.9865 | 5.7799 | 8.2594 | 10.6852 | 10.9678 | 11.2333 | 11.8535
25 | 40.5449 | 56.8062 | 68.1799 | 78.7951 | 81.233 | 90.2249 | 96.7991 | 805.2098 | 0.72857 | 5.6232 | 6.3715 | 9.3195 | 12.2114 | 12.576 | 12.8184 | 13.5547
30 | 42.0963 | 58.6927 | 70.7493 | 82.0407 | 84.599 | 93.7402 | 100.5403 | 838.5419 | 0.72941 | 6.1861 | 6.8873 | 10.2587 | 13.5775 | 14.0215 | 14.238 | 15.0813
50 | 46.5828 | 64.029 | 78.1695 | 91.5323 | 94.4843 | 104.0272 | 111.5563 | 935.8844 | 0.7318 | 7.9779 | 8.4912 | 13.2571 | 18.0124 | 18.7457 | 18.8524 | 20.0619
100 | 53.0158 | 71.3917 | 88.7866 | 105.4087 | 109.0416 | 119.0813 | 127.8502 | 1077.8048 | 0.73512 | 10.9525 | 11.0521 | 18.2553 | 25.6027 | 26.9173 | 26.7656 | 28.668
200 | 59.8731 | 78.8982 | 100.0809 | 120.5319 | 125.0385 | 135.5043 | 145.8443 | 1231.9194 | 0.7385 | 14.6167 | 14.0711 | 24.4348 | 35.2494 | 37.4166 | 36.8423 | 39.7333

## GWL = 2 K
IDFs are calculated using the biad-adjusted Regional Climate model MAR3.14.0 forced by ERA5 (resolution of 5 km) reanalysis over 1940-2023.
The IDF for each location is calculated taking the closest MAR pixel to the center of the commune and its 5 closest neighbours (red points on the map below).
The values are computed as a weighted (by the distance) average of those selected pixels.
The GWL (Global Warming level) represents the Global Mean Surface Temperature anomaly with 1850-1899 as reference.
The used statistical law is a General Pareto Distribution, future IDFs are computed by adding 7% of intensity per degree of Global Warming
Reference: Brajkovic et al., 2025 (https://doi.org/10.1016/j.ejrh.2025.102399); contact : josip.brajkovic@uliege.be
Units: mm (in the table)
Montana coefficients: val[mm/h]=a*duration[minutes]^(-b)
Return level [mm] | [9 empty] | 95% confidence interval half width [mm]
Return period (years) | 1h | 3h | 6h | 12h | 24h | 48h | 72h | Montana a | Montana b | 1h | 3h | 6h | 12h | 24h | 48h | 72h
2 | 22.9776 | 33.83 | 38.9447 | 43.3879 | 45.1431 | 52.3416 | 57.5974 | 439.6664 | 0.71846 | 1.346 | 2.0211 | 2.2574 | 2.5664 | 2.5611 | 2.7469 | 2.7937
5 | 29.8547 | 43.3949 | 50.4579 | 56.8009 | 58.69 | 66.7981 | 72.4053 | 578.2331 | 0.72167 | 2.3543 | 3.2326 | 3.916 | 4.6561 | 4.7061 | 4.9779 | 5.1557
10 | 35.4423 | 50.7898 | 59.7702 | 67.9883 | 70.1023 | 78.8805 | 84.9595 | 693.6207 | 0.72451 | 3.5904 | 4.5069 | 5.9461 | 7.3734 | 7.4986 | 7.8068 | 8.1751
20 | 41.3883 | 58.3259 | 69.6461 | 80.1651 | 82.6304 | 92.0522 | 98.8153 | 818.9655 | 0.72756 | 5.3356 | 6.1845 | 8.8376 | 11.4332 | 11.7355 | 12.0197 | 12.6832
25 | 43.383 | 60.7827 | 72.9525 | 84.3108 | 86.9194 | 96.5407 | 103.5751 | 861.5748 | 0.72857 | 6.0168 | 6.8175 | 9.9719 | 13.0662 | 13.4563 | 13.7157 | 14.5036
30 | 45.0431 | 62.8012 | 75.7018 | 87.7835 | 90.5209 | 100.3021 | 107.5782 | 897.2404 | 0.72941 | 6.6191 | 7.3694 | 10.9768 | 14.5279 | 15.003 | 15.2347 | 16.137
50 | 49.8436 | 68.511 | 83.6414 | 97.9396 | 101.0983 | 111.3091 | 119.3652 | 1001.3963 | 0.7318 | 8.5363 | 9.0856 | 14.1851 | 19.2732 | 20.0579 | 20.172 | 21.4663
100 | 56.7269 | 76.3892 | 95.0016 | 112.7873 | 116.6745 | 127.417 | 136.7997 | 1153.2513 | 0.73512 | 11.7192 | 11.8257 | 19.5331 | 27.3949 | 28.8015 | 28.6392 | 30.6748
200 | 64.0642 | 84.4211 | 107.0866 | 128.9692 | 133.7912 | 144.9896 | 156.0534 | 1318.1539 | 0.7385 | 15.6399 | 15.0561 | 26.1453 | 37.7168 | 40.0358 | 39.4213 | 42.5146

## GWL = 3 K
IDFs are calculated using the biad-adjusted Regional Climate model MAR3.14.0 forced by ERA5 (resolution of 5 km) reanalysis over 1940-2023.
The IDF for each location is calculated taking the closest MAR pixel to the center of the commune and its 5 closest neighbours (red points on the map below).
The values are computed as a weighted (by the distance) average of those selected pixels.
The GWL (Global Warming level) represents the Global Mean Surface Temperature anomaly with 1850-1899 as reference.
The used statistical law is a General Pareto Distribution, future IDFs are computed by adding 7% of intensity per degree of Global Warming
Reference: Brajkovic et al., 2025 (https://doi.org/10.1016/j.ejrh.2025.102399); contact : josip.brajkovic@uliege.be
Units: mm (in the table)
Montana coefficients: val[mm/h]=a*duration[minutes]^(-b)
Return level [mm] | [9 empty] | 95% confidence interval half width [mm]
Return period (years) | 1h | 3h | 6h | 12h | 24h | 48h | 72h | Montana a | Montana b | 1h | 3h | 6h | 12h | 24h | 48h | 72h
2 | 24.4808 | 36.0432 | 41.4925 | 46.2264 | 48.0964 | 55.7658 | 61.3655 | 468.4291 | 0.71846 | 1.4341 | 2.1533 | 2.4051 | 2.7342 | 2.7286 | 2.9266 | 2.9765
5 | 31.8079 | 46.2338 | 53.7589 | 60.5168 | 62.5295 | 71.168 | 77.1421 | 616.0615 | 0.72167 | 2.5084 | 3.444 | 4.1722 | 4.9607 | 5.0139 | 5.3035 | 5.493
10 | 37.7609 | 54.1125 | 63.6804 | 72.4361 | 74.6884 | 84.0409 | 90.5176 | 738.9976 | 0.72451 | 3.8253 | 4.8018 | 6.3351 | 7.8558 | 7.9892 | 8.3176 | 8.71
20 | 44.0959 | 62.1417 | 74.2024 | 85.4096 | 88.0362 | 98.0743 | 105.2798 | 872.5433 | 0.72756 | 5.6846 | 6.5891 | 9.4157 | 12.1811 | 12.5032 | 12.806 | 13.513
25 | 46.2212 | 64.7591 | 77.7251 | 89.8265 | 92.6057 | 102.8564 | 110.351 | 917.9396 | 0.72857 | 6.4104 | 7.2635 | 10.6242 | 13.921 | 14.3366 | 14.613 | 15.4524
30 | 47.9898 | 66.9097 | 80.6542 | 93.5264 | 96.4429 | 106.8639 | 114.616 | 955.9384 | 0.72941 | 7.0521 | 7.8515 | 11.6949 | 15.4784 | 15.9845 | 16.2314 | 17.1927
50 | 53.1044 | 72.993 | 89.1132 | 104.3468 | 107.7122 | 118.591 | 127.1741 | 1066.9082 | 0.7318 | 9.0948 | 9.68 | 15.1131 | 20.5341 | 21.3701 | 21.4917 | 22.8706
100 | 60.438 | 81.3866 | 101.2167 | 120.1659 | 124.3074 | 135.7527 | 145.7492 | 1228.6975 | 0.73512 | 12.4859 | 12.5994 | 20.811 | 29.187 | 30.6857 | 30.5128 | 32.6816
200 | 68.2554 | 89.9439 | 114.0923 | 137.4064 | 142.5439 | 154.475 | 166.2625 | 1404.3882 | 0.7385 | 16.663 | 16.041 | 27.8557 | 40.1843 | 42.655 | 42.0002 | 45.296

## GWL = 4 K
IDFs are calculated using the biad-adjusted Regional Climate model MAR3.14.0 forced by ERA5 (resolution of 5 km) reanalysis over 1940-2023.
The IDF for each location is calculated taking the closest MAR pixel to the center of the commune and its 5 closest neighbours (red points on the map below).
The values are computed as a weighted (by the distance) average of those selected pixels.
The GWL (Global Warming level) represents the Global Mean Surface Temperature anomaly with 1850-1899 as reference.
The used statistical law is a General Pareto Distribution, future IDFs are computed by adding 7% of intensity per degree of Global Warming
Reference: Brajkovic et al., 2025 (https://doi.org/10.1016/j.ejrh.2025.102399); contact : josip.brajkovic@uliege.be
Units: mm (in the table)
Montana coefficients: val[mm/h]=a*duration[minutes]^(-b)
Return level [mm] | [9 empty] | 95% confidence interval half width [mm]
Return period (years) | 1h | 3h | 6h | 12h | 24h | 48h | 72h | Montana a | Montana b | 1h | 3h | 6h | 12h | 24h | 48h | 72h
2 | 25.984 | 38.2563 | 44.0403 | 49.0649 | 51.0497 | 59.1901 | 65.1335 | 497.193 | 0.71846 | 1.5221 | 2.2855 | 2.5528 | 2.9021 | 2.8962 | 3.1063 | 3.1592
5 | 33.761 | 49.0727 | 57.0598 | 64.2328 | 66.369 | 75.538 | 81.8789 | 653.8899 | 0.72167 | 2.6624 | 3.6555 | 4.4284 | 5.2653 | 5.3218 | 5.6292 | 5.8303
10 | 40.0796 | 57.4352 | 67.5906 | 76.8839 | 79.2746 | 89.2013 | 96.0757 | 784.3744 | 0.72451 | 4.0602 | 5.0966 | 6.7241 | 8.3381 | 8.4797 | 8.8283 | 9.2448
20 | 46.8036 | 65.9574 | 78.7587 | 90.654 | 93.4419 | 104.0964 | 111.7444 | 926.1206 | 0.72756 | 6.0337 | 6.9937 | 9.9939 | 12.9291 | 13.271 | 13.5924 | 14.3427
25 | 49.0593 | 68.7355 | 82.4977 | 95.3421 | 98.292 | 109.1722 | 117.1269 | 974.3043 | 0.72857 | 6.804 | 7.7095 | 11.2766 | 14.7758 | 15.217 | 15.5102 | 16.4012
30 | 50.9366 | 71.0182 | 85.6067 | 99.2692 | 102.3648 | 113.4257 | 121.6538 | 1014.6363 | 0.72941 | 7.4851 | 8.3336 | 12.413 | 16.4288 | 16.966 | 17.228 | 18.2484
50 | 56.3652 | 77.4751 | 94.5851 | 110.7541 | 114.3261 | 125.8729 | 134.9831 | 1132.4198 | 0.7318 | 9.6532 | 10.2744 | 16.0411 | 21.7949 | 22.6823 | 22.8114 | 24.275
100 | 64.1491 | 86.384 | 107.4317 | 127.5445 | 131.9403 | 144.0884 | 154.6988 | 1304.1441 | 0.73512 | 13.2525 | 13.373 | 22.0889 | 30.9792 | 32.5699 | 32.3864 | 34.6883
200 | 72.4465 | 95.4668 | 121.0979 | 145.8436 | 151.2966 | 163.9603 | 176.4716 | 1490.6226 | 0.7385 | 17.6862 | 17.026 | 29.5661 | 42.6517 | 45.2741 | 44.5792 | 48.0773