## GWL = 1 K
IDFs are calculated using the biad-adjusted Regional Climate model MAR3.14.0 forced by ERA5 (resolution of 5 km) reanalysis over 1940-2023.
The IDF for each location is calculated taking the closest MAR pixel to the center of the commune and its 5 closest neighbours (red points on the map below).
The values are computed as a weighted (by the distance) average of those selected pixels.
The GWL (Global Warming level) represents the Global Mean Surface Temperature anomaly with 1850-1899 as reference.
The used statistical law is a General Pareto Distribution, future IDFs are computed by adding 7% of intensity per degree of Global Warming
Reference: Brajkovic et al., 2025 (https://doi.org/10.1016/j.ejrh.2025.102399); contact : josip.brajkovic@uliege.be
Units: mm (in the table)
Montana coefficients: val[mm/h]=a*duration[minutes]^(-b)
Return level [mm] | [9 empty] | 95% confidence interval half width [mm]
Return period (years) | 1h | 3h | 6h | 12h | 24h | 48h | 72h | Montana a | Montana b | 1h | 3h | 6h | 12h | 24h | 48h | 72h
2 | 20.2239 | 30.8517 | 35.6257 | 38.8774 | 41.1305 | 47.5442 | 53.4068 | 362.1487 | 0.70161 | 1.1732 | 1.8595 | 1.8781 | 2.0278 | 2.0613 | 2.2309 | 2.3149
5 | 25.8438 | 38.7662 | 45.1721 | 49.4043 | 51.7935 | 59.1788 | 65.2457 | 474.5284 | 0.70803 | 2.0546 | 2.9071 | 3.2031 | 3.6138 | 3.5853 | 4.0185 | 3.9718
10 | 30.3918 | 44.8076 | 52.8167 | 58.0871 | 60.4341 | 68.8461 | 74.7545 | 569.3563 | 0.71327 | 3.1513 | 3.9368 | 4.7916 | 5.6159 | 5.4043 | 6.2999 | 5.996
20 | 35.2192 | 50.8971 | 60.85 | 67.4444 | 69.606 | 79.3332 | 84.7682 | 673.9346 | 0.71885 | 4.6987 | 5.2157 | 7.0155 | 8.5495 | 8.0304 | 9.667 | 8.9061
25 | 36.8367 | 52.868 | 63.5226 | 70.609 | 72.6775 | 82.8957 | 88.1037 | 709.8974 | 0.72071 | 5.302 | 5.6832 | 7.8795 | 9.7179 | 9.071 | 11.0141 | 10.0516
30 | 38.1823 | 54.4822 | 65.7385 | 73.2519 | 75.2315 | 85.8769 | 90.8707 | 740.1735 | 0.72226 | 5.8352 | 6.0856 | 8.6418 | 10.7595 | 9.9967 | 12.2176 | 11.067
50 | 42.0711 | 59.0235 | 72.1056 | 80.9408 | 82.6066 | 94.5803 | 98.827 | 829.5327 | 0.72674 | 7.5329 | 7.3127 | 11.0584 | 14.1178 | 12.9699 | 16.1129 | 14.3081
100 | 47.6449 | 65.2307 | 81.1337 | 92.0784 | 93.1536 | 107.2657 | 110.121 | 962.5212 | 0.73312 | 10.3557 | 9.2168 | 15.0401 | 19.8019 | 17.9655 | 22.7507 | 19.6955
200 | 53.5883 | 71.4909 | 90.6339 | 104.0861 | 104.36 | 121.0424 | 122.0168 | 1110.892 | 0.73989 | 13.8465 | 11.4035 | 19.8986 | 26.9375 | 24.1781 | 31.1511 | 26.3146

## GWL = 2 K
IDFs are calculated using the biad-adjusted Regional Climate model MAR3.14.0 forced by ERA5 (resolution of 5 km) reanalysis over 1940-2023.
The IDF for each location is calculated taking the closest MAR pixel to the center of the commune and its 5 closest neighbours (red points on the map below).
The values are computed as a weighted (by the distance) average of those selected pixels.
The GWL (Global Warming level) represents the Global Mean Surface Temperature anomaly with 1850-1899 as reference.
The used statistical law is a General Pareto Distribution, future IDFs are computed by adding 7% of intensity per degree of Global Warming
Reference: Brajkovic et al., 2025 (https://doi.org/10.1016/j.ejrh.2025.102399); contact : josip.brajkovic@uliege.be
Units: mm (in the table)
Montana coefficients: val[mm/h]=a*duration[minutes]^(-b)
Return level [mm] | [9 empty] | 95% confidence interval half width [mm]
Return period (years) | 1h | 3h | 6h | 12h | 24h | 48h | 72h | Montana a | Montana b | 1h | 3h | 6h | 12h | 24h | 48h | 72h
2 | 21.6395 | 33.0113 | 38.1195 | 41.5989 | 44.0096 | 50.8723 | 57.1453 | 387.499 | 0.70161 | 1.2553 | 1.9896 | 2.0095 | 2.1698 | 2.2056 | 2.3871 | 2.4769
5 | 27.6529 | 41.4799 | 48.3341 | 52.8626 | 55.4191 | 63.3213 | 69.8129 | 507.7454 | 0.70803 | 2.1985 | 3.1106 | 3.4273 | 3.8668 | 3.8363 | 4.2998 | 4.2498
10 | 32.5192 | 47.9441 | 56.5139 | 62.1532 | 64.6645 | 73.6653 | 79.9873 | 609.2113 | 0.71327 | 3.3718 | 4.2124 | 5.127 | 6.009 | 5.7827 | 6.7409 | 6.4157
20 | 37.6846 | 54.4599 | 65.1095 | 72.1655 | 74.4784 | 84.8866 | 90.7019 | 721.1099 | 0.71885 | 5.0276 | 5.5808 | 7.5066 | 9.148 | 8.5925 | 10.3437 | 9.5295
25 | 39.4153 | 56.5688 | 67.9692 | 75.5516 | 77.7649 | 88.6984 | 94.271 | 759.591 | 0.72071 | 5.6731 | 6.081 | 8.4311 | 10.3982 | 9.706 | 11.7851 | 10.7552
30 | 40.855 | 58.296 | 70.3402 | 78.3795 | 80.4978 | 91.8883 | 97.2316 | 791.9851 | 0.72226 | 6.2437 | 6.5116 | 9.2467 | 11.5127 | 10.6964 | 13.0729 | 11.8417
50 | 45.0161 | 63.1552 | 77.153 | 86.6067 | 88.3891 | 101.2009 | 105.7449 | 887.6007 | 0.72674 | 8.0602 | 7.8246 | 11.8325 | 15.1061 | 13.8777 | 17.2408 | 15.3097
100 | 50.98 | 69.7968 | 86.813 | 98.5239 | 99.6743 | 114.7743 | 117.8295 | 1029.8977 | 0.73312 | 11.0806 | 9.862 | 16.0929 | 21.188 | 19.2231 | 24.3432 | 21.0741
200 | 57.3395 | 76.4952 | 96.9782 | 111.3721 | 111.6652 | 129.5153 | 130.5579 | 1188.6551 | 0.73989 | 14.8158 | 12.2017 | 21.2915 | 28.8232 | 25.8705 | 33.3317 | 28.1567

## GWL = 3 K
IDFs are calculated using the biad-adjusted Regional Climate model MAR3.14.0 forced by ERA5 (resolution of 5 km) reanalysis over 1940-2023.
The IDF for each location is calculated taking the closest MAR pixel to the center of the commune and its 5 closest neighbours (red points on the map below).
The values are computed as a weighted (by the distance) average of those selected pixels.
The GWL (Global Warming level) represents the Global Mean Surface Temperature anomaly with 1850-1899 as reference.
The used statistical law is a General Pareto Distribution, future IDFs are computed by adding 7% of intensity per degree of Global Warming
Reference: Brajkovic et al., 2025 (https://doi.org/10.1016/j.ejrh.2025.102399); contact : josip.brajkovic@uliege.be
Units: mm (in the table)
Montana coefficients: val[mm/h]=a*duration[minutes]^(-b)
Return level [mm] | [9 empty] | 95% confidence interval half width [mm]
Return period (years) | 1h | 3h | 6h | 12h | 24h | 48h | 72h | Montana a | Montana b | 1h | 3h | 6h | 12h | 24h | 48h | 72h
2 | 23.0552 | 35.1709 | 40.6133 | 44.3203 | 46.8887 | 54.2004 | 60.8838 | 412.8496 | 0.70161 | 1.3374 | 2.1198 | 2.141 | 2.3117 | 2.3499 | 2.5432 | 2.639
5 | 29.462 | 44.1935 | 51.4961 | 56.3209 | 59.0446 | 67.4638 | 74.3801 | 540.9624 | 0.70803 | 2.3423 | 3.314 | 3.6515 | 4.1198 | 4.0873 | 4.5811 | 4.5279
10 | 34.6466 | 51.0806 | 60.2111 | 66.2193 | 68.8949 | 78.4845 | 85.2201 | 649.0662 | 0.71327 | 3.5924 | 4.4879 | 5.4624 | 6.4022 | 6.161 | 7.1819 | 6.8354
20 | 40.1499 | 58.0227 | 69.369 | 76.8866 | 79.3508 | 90.4399 | 96.6357 | 768.285 | 0.71885 | 5.3565 | 5.946 | 7.9977 | 9.7464 | 9.1547 | 11.0203 | 10.153
25 | 41.9939 | 60.2696 | 72.4158 | 80.4942 | 82.8523 | 94.5011 | 100.4382 | 809.2837 | 0.72071 | 6.0442 | 6.4788 | 8.9826 | 11.0785 | 10.3409 | 12.5561 | 11.4588
30 | 43.5278 | 62.1097 | 74.9419 | 83.5072 | 85.764 | 97.8996 | 103.5926 | 843.7978 | 0.72226 | 6.6522 | 6.9376 | 9.8516 | 12.2658 | 11.3962 | 13.9281 | 12.6164
50 | 47.9611 | 67.2868 | 82.2004 | 92.2725 | 94.1716 | 107.8215 | 112.6628 | 945.6681 | 0.72674 | 8.5875 | 8.3364 | 12.6066 | 16.0943 | 14.7856 | 18.3687 | 16.3113
100 | 54.3152 | 74.363 | 92.4924 | 104.9694 | 106.1951 | 122.2829 | 125.538 | 1097.2736 | 0.73312 | 11.8055 | 10.5071 | 17.1457 | 22.5742 | 20.4807 | 25.9358 | 22.4528
200 | 61.0906 | 81.4996 | 103.3226 | 118.6581 | 118.9704 | 137.9883 | 139.0991 | 1266.4171 | 0.73989 | 15.785 | 12.9999 | 22.6844 | 30.7088 | 27.563 | 35.5123 | 29.9987

## GWL = 4 K
IDFs are calculated using the biad-adjusted Regional Climate model MAR3.14.0 forced by ERA5 (resolution of 5 km) reanalysis over 1940-2023.
The IDF for each location is calculated taking the closest MAR pixel to the center of the commune and its 5 closest neighbours (red points on the map below).
The values are computed as a weighted (by the distance) average of those selected pixels.
The GWL (Global Warming level) represents the Global Mean Surface Temperature anomaly with 1850-1899 as reference.
The used statistical law is a General Pareto Distribution, future IDFs are computed by adding 7% of intensity per degree of Global Warming
Reference: Brajkovic et al., 2025 (https://doi.org/10.1016/j.ejrh.2025.102399); contact : josip.brajkovic@uliege.be
Units: mm (in the table)
Montana coefficients: val[mm/h]=a*duration[minutes]^(-b)
Return level [mm] | [9 empty] | 95% confidence interval half width [mm]
Return period (years) | 1h | 3h | 6h | 12h | 24h | 48h | 72h | Montana a | Montana b | 1h | 3h | 6h | 12h | 24h | 48h | 72h
2 | 24.4709 | 37.3305 | 43.1071 | 47.0417 | 49.7679 | 57.5285 | 64.6222 | 438.1994 | 0.70161 | 1.4196 | 2.25 | 2.2724 | 2.4537 | 2.4942 | 2.6994 | 2.801
5 | 31.2711 | 46.9072 | 54.6582 | 59.7792 | 62.6702 | 71.6063 | 78.9474 | 574.1796 | 0.70803 | 2.4861 | 3.5175 | 3.8757 | 4.3728 | 4.3383 | 4.8624 | 4.8059
10 | 36.774 | 54.2172 | 63.9082 | 70.2854 | 73.1253 | 83.3038 | 90.453 | 688.921 | 0.71327 | 3.813 | 4.7635 | 5.7978 | 6.7953 | 6.5393 | 7.6229 | 7.2552
20 | 42.6153 | 61.5855 | 73.6285 | 81.6077 | 84.2232 | 95.9932 | 102.5695 | 815.4607 | 0.71885 | 5.6854 | 6.3111 | 8.4887 | 10.3449 | 9.7168 | 11.697 | 10.7764
25 | 44.5724 | 63.9703 | 76.8624 | 85.4368 | 87.9398 | 100.3038 | 106.6055 | 858.9766 | 0.72071 | 6.4154 | 6.8766 | 9.5342 | 11.7587 | 10.9759 | 13.3271 | 12.1624
30 | 46.2005 | 65.9235 | 79.5436 | 88.6348 | 91.0302 | 103.911 | 109.9535 | 895.61 | 0.72226 | 7.0606 | 7.3636 | 10.4566 | 13.019 | 12.096 | 14.7833 | 13.3911
50 | 50.9061 | 71.4185 | 87.2478 | 97.9384 | 99.954 | 114.4421 | 119.5807 | 1003.7355 | 0.72674 | 9.1148 | 8.8483 | 13.3807 | 17.0826 | 15.6935 | 19.4966 | 17.3128
100 | 57.6503 | 78.9291 | 98.1717 | 111.4148 | 112.7158 | 129.7915 | 133.2464 | 1164.6501 | 0.73312 | 12.5304 | 11.1523 | 18.1985 | 23.9603 | 21.7383 | 27.5283 | 23.8315
200 | 64.8418 | 86.504 | 109.667 | 125.9441 | 126.2756 | 146.4613 | 147.6403 | 1344.1794 | 0.73989 | 16.7543 | 13.7982 | 24.0773 | 32.5944 | 29.2554 | 37.6929 | 31.8407